## Sheet1
Stream Name | Stream Description | Stream Phase | Total Molar Rate | Total Mass Rate | Temperature | Pressure | Total Molecular Weight | Total Enthalpy | Liquid Mole Fraction | VAPOR | Vapor Molar Rate | Vapor Mass Rate | Vapor Actual Volume Rate | Vapour Std. Volume Rate | Vapor Molecular Weight | Vapor Compressibility | Vapor Specific Enthalpy | Vapor Specific Heat Cp | Ideal Vapor Cp/Cv Ratio | Vapor Actual Density | Vapor Thermal Conductivity | Vapor Viscosity | LIQUID | Liquid Molar Rate | Liquid Mass Rate | Liquid Actual Volume Rate | Liquid Std. Volume Rate | Liquid Molecular Weight | Liquid Specific Enthalpy | Boiling Point Pressure at Stream T | Liquid Specific Heat Cp | Liquid Actual Density | Liquid Specific Gravity @ 15°C | Liquid Surface Tension | Liquid Thermal Conductivity | Liquid Viscosity | Comp. Molar Rates | Water | MDEA | H2S | CO2 | NH3 | H2 | Methane | Ethylene | Ethane | Propylene | Propane | isoButane | n-Butane | Butene-1 | 1,3-Butadiene | Benzene
43 | LEAN MDEA TO SLURRY OIL HDS | Liquid | 2,047.0 | 59,700 | 61.3 | 20.0 | 29.2 | -146.3 | 1.00 | [14 empty] | 2047.0 | 59,700 | 58.6 | 58.8 | 29.2 | -2450.5 | -0.84 | 0.86 | 1019.5 | 1.020 | 55.8 | 0.32 | 1.86 |  | 1819.41 | 225.28 | 2.25 | 0.00 | 0.07 | 0.00 | 0.00 | 0.00 | 0.00 | 0.00 | 0.00 | 0.00 | 0.00 | 0.00 | 0.00 | 0.00
108 | MAKE UP WATER TO REFLUX DRUM | Liquid | 4.3 | 77 | 50.0 | 6.0 | 18.0 | -0.3 | 1.00 | [14 empty] | 4.3 | 77 | 0.1 | 0.1 | 18.0 | -3764.2 | -0.91 | 1.01 | 987.4 | 0.988 | 67.9 | 0.55 | 0.54 |  | 4.28 | 0.00 | 0.00 | 0.00 | 0.00 | 0.00 | 0.00 | 0.00 | 0.00 | 0.00 | 0.00 | 0.00 | 0.00 | 0.00 | 0.00 | 0.00
136 | STEAM TO MDEA REGEN. REBOILER | Vapor | 748.9 | 13,480 | 186.0 | 3.3 | 18.0 | -36.8 | 0.00 |  | 748.9 | 13,480 | 6575.6 | 17215.0 | 18.0 | 0.97 | -3130.0 | 0.51 | 1.00 | 2.05 | 0.03 | 0.02 | [15 empty] | 748.9 | 0.00 | 0.00 | 0.00 | 0.00 | 0.00 | 0.00 | 0.00 | 0.00 | 0.00 | 0.00 | 0.00 | 0.00 | 0.00 | 0.00 | 0.00
137 | LP BOILER FEED WATER TO DESUPERHE ATER | Liquid | 27.2 | 490 | 110.0 | 27.0 | 18.0 | -1.6 | 1.00 | [14 empty] | 27.2 | 490 | 0.52 | 0.47 | 18.0 | -3696.0 | -0.97 | 1.01 | 951.7 | 0.952 | 56.7 | 0.59 | 0.25 |  | 27.2 | 0.00 | 0.00 | 0.00 | 0.00 | 0.00 | 0.00 | 0.00 | 0.00 | 0.00 | 0.00 | 0.00 | 0.00 | 0.00 | 0.00 | 0.00
409 | Rich MDEA to MDEA Regeneration Unit | Liquid | 10207.2 | 298389 | 56.9 | 5.0 | 29.2 | -722.7 | 1.00 |  | n/a | n/a | n/a | n/a | n/a | n/a | n/a | n/a | n/a | n/a | n/a | n/a |  | 10207.2 | 298389 | 289.9 | 295.1 | 29.2 | -2421.9 | 0.55 | 0.83 | 1029.4 | 1.030 | 57.3 | 0.32 | 2.05 |  | 8945.57 | 1107.56 | 161.64 | 1.35 | 0.42 | 0.11 | 0.06 | 0.02 | 0.06 | 0.10 | 0.06 | 0.00 | 0.01 | 0.00 | 0.00 | 0.00
201 | RICH MDEA TO REGEN. TRAIN 1 | Liquid | 5,108.1 | 149,354 | 56.9 | 5.0 | 29.2 | -361.4 | 1.00 | [14 empty] | 5108.1 | 149,354 | 145.0 | 147.7 | 29.2 | -2419.6 | 0.55 | 0.83 | 1029.9 | 1.031 | 57.3 | 0.32 | 2.05 |  | 4472.44 | 553.78 | 80.83 | 0.64 | 0.20 | 0.06 | 0.03 | 0.01 | 0.03 | 0.05 | 0.03 | 0.00 | 0.01 | 0.00 | 0.00 | 0.00
202 | RICH MDEA FROM RICH / LEAN MDEA EXCH.#1 | Liquid | 5,108.1 | 149,354 | 100.0 | 4.6 | 29.2 | -355.9 | 1.00 | [14 empty] | 5108.1 | 149,354 | 149.4 | 147.7 | 29.2 | -2382.9 | 1.46 | 0.88 | 999.4 | 1.000 | 49.8 | 0.31 | 0.82 |  | 4472.44 | 553.78 | 80.83 | 0.64 | 0.20 | 0.06 | 0.03 | 0.01 | 0.03 | 0.05 | 0.03 | 0.00 | 0.01 | 0.00 | 0.00 | 0.00
203 | RICH MDEA TO MDEA REGEN.#1 | Liquid | 5,108.1 | 149,354 | 100.1 | 1.5 | 29.2 | -355.9 | 1.00 | [14 empty] | 5108.1 | 149,354 | 149.5 | 147.7 | 29.2 | -2382.9 | 1.46 | 0.88 | 999.3 | 1.000 | 49.7 | 0.31 | 0.82 |  | 4472.44 | 553.78 | 80.83 | 0.64 | 0.20 | 0.06 | 0.03 | 0.01 | 0.03 | 0.05 | 0.03 | 0.00 | 0.01 | 0.00 | 0.00 | 0.00
204 | ACID GAS TO MDEA REGENERATO R #1 AIR COND. | Vapor | 168.1 | 4,275 | 106.4 | 1.4 | 25.4 | -5.5 | 0.00 |  | 168.1 | 4275 | 2203.0 | 3982.5 | 25.4 | 0.99 | -1292.2 | 0.33 | 1.31 | 1.94 | 0.02 | 0.02 | [15 empty] | 89.71 | 0.00 | 76.49 | 0.65 | 1.05 | 0.06 | 0.03 | 0.01 | 0.03 | 0.05 | 0.03 | 0.00 | 0.01 | 0.00 | 0.00 | 0.00
|  |  | kmol/h | kg/h | °C | kg/cm2g | kmol/kg | MMkcal/h | - |  | kmol/h | kg/h | m3/h | Sm3/h | kmol/kg | - | kcal/kg | kcal/kg/°C | - | kg/m3 | kcal/h/m/°C | cP |  | kmol/h | kg/h | m3/h | Sm3/h | kmol/kg | kcal/kg | kg/cm2g | kcal/kg/°C | kg/m3 |  | dyne/cm | kcal/h/m/°C | cP | kmol/h
207 | ACID GAS FROM MDEA REGEN. #1 REFLUX DRUM | Vapor | 80.4 | 2,677 | 48.0 | 1.1 | 33.3 | -0.7 | 0.00 |  | 80.4 | 2677 | 1008.4 | 1905.8 | 33.3 | 0.99 | -248.8 | 0.25 | 1.32 | 2.66 | 0.02 | 0.01 | [15 empty] | 4.27 | 0.00 | 75.30 | 0.64 | 0.03 | 0.06 | 0.03 | 0.01 | 0.03 | 0.05 | 0.03 | 0.00
208 | SOUR WATER FROM MDEA REGEN. #1 REFLUX PUMP | Liquid | 91.9 | 1,675 | 48.0 | 1.1 | 18.2 | -6.1 | 1.00 | [14 empty] | 91.9 | 1,675 | 1.7 | 1.7 | 18.2 | -3657.1 | 1.11 | 0.98 | 981.0 | 0.982 | 65.3 | 0.52 | 0.52 |  | 89.71 | 0.00 | 1.19 | 0.01 | 1.02 | 0.00 | 0.00 | 0.00 | 0.00 | 0.00 | 0.00 | 0.00
209 | SOUR WATER FROM MDEA REGEN. #1 REFLUX | Liquid | 91.9 | 1,675 | 48.0 | 1.4 | 18.2 | -6.1 | 1.00 | [14 empty] | 91.9 | 1,675 | 1.7 | 1.7 | 18.2 | -3657.1 | 1.11 | 0.98 | 981.0 | 0.982 | 65.3 | 0.52 | 0.52 |  | 89.71 | 0.00 | 1.19 | 0.01 | 1.02 | 0.00 | 0.00 | 0.00 | 0.00 | 0.00 | 0.00 | 0.00
210 | ACID GAS FROM REGEN. TRAIN 1 TO HEADER | Vapor | 80.4 | 2,677 | 47.7 | 0.9 | 33.3 | -0.7 | 0.00 |  | 80.4 | 2677 | 1117.9 | 1905.8 | 33.3 | 0.99 | -248.8 | 0.25 | 1.32 | 2.39 | 0.02 | 0.01 | [15 empty] | 4.27 | 0.00 | 75.30 | 0.64 | 0.03 | 0.06 | 0.03 | 0.01 | 0.03 | 0.05 | 0.03 | 0.00
211 | MDEA TO MDEA REGEN. #1 REBOILER | Liquid | 5,687.5 | 158,666 | 131.8 | 1.6 | 27.9 | -393.6 | 1.00 | [14 empty] | 5687.5 | 158,666 | 165.5 | 156.4 | 27.9 | -2481.0 | 1.60 | 0.95 | 958.9 | 0.960 | 44.9 | 0.33 | 0.49 |  | 5124.13 | 554.31 | 8.59 | 0.00 | 0.47 | 0.00 | 0.00 | 0.00 | 0.00 | 0.00 | 0.00 | 0.00
212 | REBOILER RETURN TO MDEA REGENERATO R #1 | Vapor | 655.6 | 11,912 | 132.4 | 1.6 | 18.2 | -37.2 | 0.00 |  | 655.6 | 11912 | 8408.0 | 15530.6 | 18.2 | 0.98 | -3118.9 | 0.47 | 1.31 | 1.42 | 0.02 | 0.01 | [15 empty] | 651.69 | 0.53 | 3.05 | 0.00 | 0.29 | 0.00 | 0.00 | 0.00 | 0.00 | 0.00 | 0.00 | 0.00
213 | LEAN MDEA TO RICH / LEAN MDEA EXCH. #1 | Liquid | 5,031.9 | 146,753 | 132.4 | 1.6 | 29.2 | -350.3 | 1.00 | [14 empty] | 5031.9 | 146,753 | 153.0 | 144.5 | 29.2 | -2386.8 | 1.60 | 0.94 | 959.3 | 0.960 | 44.1 | 0.32 | 0.53 |  | 4472.44 | 553.78 | 5.54 | 0.00 | 0.18 | 0.00 | 0.00 | 0.00 | 0.00 | 0.00 | 0.00 | 0.00
214 | LEAN MDEA TO MDEA REGEN. #1 BTMS. PUMP | Liquid | 5,031.9 | 146,753 | 91.7 | 1.2 | 29.2 | -355.8 | 1.00 | [14 empty] | 5031.9 | 146,753 | 147.2 | 144.5 | 29.2 | -2424.2 | -0.35 | 0.90 | 996.7 | 0.998 | 51.1 | 0.32 | 0.96 |  | 4472.44 | 553.78 | 5.54 | 0.00 | 0.18 | 0.00 | 0.00 | 0.00 | 0.00 | 0.00 | 0.00 | 0.00
215 | LEAN MDEA FROM REGEN TRAIN 1 TO AIRCOOLER | Liquid | 5,031.9 | 146,753 | 91.8 | 5.5 | 29.2 | -355.7 | 1.00 | [14 empty] | 5031.9 | 146,753 | 147.2 | 144.5 | 29.2 | -2424.0 | -0.35 | 0.90 | 996.7 | 0.998 | 51.1 | 0.32 | 0.96 |  | 4472.44 | 553.78 | 5.54 | 0.00 | 0.18 | 0.00 | 0.00 | 0.00 | 0.00 | 0.00 | 0.00 | 0.00
216 | COMBINED LEAN MDEA TO AIR COOLER | Liquid | 10,063.9 | 293,507 | 91.8 | 5.5 | 29.2 | -711.5 | 1.00 | [14 empty] | 10063.9 | 293,507 | 294.5 | 289.0 | 29.2 | -2424.0 | -0.35 | 0.90 | 996.7 | 0.998 | 51.1 | 0.32 | 0.96 |  | 8944.88 | 1107.56 | 11.08 | 0.00 | 0.35 | 0.00 | 0.00 | 0.00 | 0.00 | 0.00 | 0.00 | 0.00
|  |  | kmol/h | kg/h | °C | kg/cm2g | kmol/kg | MMkcal/h | - |  | kmol/h | kg/h | m3/h | Sm3/h | kmol/kg | - | kcal/kg | kcal/kg/°C | - | kg/m3 | kcal/h/m/°C | cP |  | kmol/h | kg/h | m3/h | Sm3/h | kmol/kg | kcal/kg | kg/cm2g | kcal/kg/°C | kg/m3 |  | dyne/cm | kcal/h/m/°C | cP | kmol/h
217 | LEAN MDEA FROM LEAN MDEA AIR COOLER | Liquid | 10,063.9 | 293,507 | 61.0 | 4.7 | 29.2 | -719.4 | 1.00 | [14 empty] | 10063.9 | 293,507 | 287.9 | 289.0 | 29.2 | -2451.1 | -0.84 | 0.86 | 1019.4 | 1.020 | 55.8 | 0.32 | 1.88 |  | 8944.88 | 1107.56 | 11.08 | 0.00 | 0.35 | 0.00 | 0.00 | 0.00 | 0.00 | 0.00 | 0.00 | 0.00 | 0.00 | 0.00 | 0.00 | 0.00
218 | LEAN MDEA FILTER BYPASS | Liquid | 7,547.9 | 220,130 | 61.0 | 4.7 | 29.2 | -539.6 | 1.00 | [14 empty] | 7547.9 | 220,130 | 215.9 | 216.7 | 29.2 | -2451.1 | -0.84 | 0.86 | 1019.4 | 1.020 | 55.8 | 0.32 | 1.88 |  | 6708.66 | 830.67 | 8.31 | 0.00 | 0.27 | 0.00 | 0.00 | 0.00 | 0.00 | 0.00 | 0.00 | 0.00 | 0.00 | 0.00 | 0.00 | 0.00
219 | LEAN MDEA TO CARBON FILTER | Liquid | 2,516.0 | 73,377 | 61.0 | 4.7 | 29.2 | -179.9 | 1.00 | [14 empty] | 2516.0 | 73,377 | 72.0 | 72.2 | 29.2 | -2451.1 | -0.84 | 0.86 | 1019.4 | 1.020 | 55.8 | 0.32 | 1.88 |  | 2236.22 | 276.89 | 2.77 | 0.00 | 0.09 | 0.00 | 0.00 | 0.00 | 0.00 | 0.00 | 0.00 | 0.00 | 0.00 | 0.00 | 0.00 | 0.00
220 | LEAN MDEA TO LEAN MDEA CIR. PUMP | Liquid | 10,063.9 | 293,507 | 61.1 | 0.3 | 29.2 | -719.4 | 1.00 | [14 empty] | 10063.9 | 293,507 | 288.0 | 289.0 | 29.2 | -2451.1 | -0.84 | 0.86 | 1019.2 | 1.020 | 55.8 | 0.32 | 1.87 |  | 8944.88 | 1107.56 | 11.08 | 0.00 | 0.35 | 0.00 | 0.00 | 0.00 | 0.00 | 0.00 | 0.00 | 0.00 | 0.00 | 0.00 | 0.00 | 0.00
221 | LEAN MDEA FROM UNIT 2800 TO PROCESS UNITS | Liquid | 10,063.9 | 293,507 | 61.3 | 20.0 | 29.2 | -719.3 | 1.00 | [14 empty] | 10063.9 | 293,507 | 287.9 | 289.0 | 29.2 | -2450.5 | -0.84 | 0.86 | 1019.5 | 1.020 | 55.8 | 0.32 | 1.86 |  | 8944.88 | 1107.56 | 11.08 | 0.00 | 0.35 | 0.00 | 0.00 | 0.00 | 0.00 | 0.00 | 0.00 | 0.00 | 0.00 | 0.00 | 0.00 | 0.00
222 | ACID GAS TO HEADER | Vapor | 160.9 | 5,355 | 47.7 | 0.9 | 33.3 | -1.3 | 0.00 |  | 160.9 | 5355 | 2235.9 | 3811.7 | 33.3 | 0.99 | -248.8 | 0.25 | 1.32 | 2.39 | 0.02 | 0.01 | [15 empty] | 8.54 | 0.00 | 150.59 | 1.28 | 0.06 | 0.11 | 0.06 | 0.02 | 0.06 | 0.10 | 0.06 | 0.00 | 0.01 | 0.00 | 0.00 | 0.00
223 | LEAN MDEA TO OFFGAS ABSORBER | Liquid | 1,851.6 | 54,000 | 61.3 | 20.0 | 29.2 | -132.3 | 1.00 | [14 empty] | 1851.6 | 54,000 | 53.0 | 53.2 | 29.2 | -2450.5 | -0.84 | 0.86 | 1019.5 | 1.020 | 55.8 | 0.32 | 1.86 |  | 1645.70 | 203.77 | 2.04 | 0.00 | 0.07 | 0.00 | 0.00 | 0.00 | 0.00 | 0.00 | 0.00 | 0.00 | 0.00 | 0.00 | 0.00 | 0.00
224 | LEAN MDEA TO LPG TREATMENT | Liquid | 805.8 | 23,500 | 61.3 | 20.0 | 29.2 | -57.6 | 1.00 | [14 empty] | 805.8 | 23,500 | 23.0 | 22.5 | 29.2 | -2450.5 | -0.84 | 0.86 | 1019.5 | 1.020 | 55.8 | 0.32 | 1.86 |  | 716.21 | 88.67 | 0.89 | 0.00 | 0.03 | 0.00 | 0.00 | 0.00 | 0.00 | 0.00 | 0.00 | 0.00 | 0.00 | 0.00 | 0.00 | 0.00
250 | RICH MDEA TO REGEN. TRAIN 2 | Liquid | 5,108.1 | 149,354 | 56.9 | 5.0 | 29.2 | -361.4 | 1.00 | [14 empty] | 5108.1 | 149353.9 | 145.0 | 147.7 | 29.2 | -2419.6 | 0.6 | 0.83 | 1029.9 | 1.0 | 57.3 | 0.3 | 2.1 |  | 4472.44 | 553.78 | 80.83 | 0.64 | 0.20 | 0.06 | 0.03 | 0.01 | 0.03 | 0.05 | 0.03 | 0.00 | 0.01 | 0.00 | 0.00 | 0.00
251 | ACID GAS FROM REGEN. TRAIN 2 TO HEADER | Vapor | 80.4 | 2,677 | 47.7 | 0.9 | 33.3 | -0.7 | 0.00 |  | 80.4 | 2677.4 | 1117.9 | 1905.8 | 33.3 | 1.0 | -248.8 | 0.3 | 1.3 | 2.4 | 0.0 | 0.0 | [15 empty] | 4.27 | 0.00 | 75.30 | 0.64 | 0.03 | 0.06 | 0.03 | 0.01 | 0.03 | 0.05 | 0.03 | 0.00 | 0.01 | 0.00 | 0.00 | 0.00
252 | LEAN MDEA FROM REGEN TRAIN 2 TO AIRCOOLER | Liquid | 5,031.9 | 146,753 | 91.8 | 5.5 | 29.2 | -355.7 | 1.00 | [14 empty] | 5031.9 | 146,753 | 147.2 | 144.5 | 29.2 | -2424.0 | -0.35 | 0.90 | 996.7 | 0.998 | 51.1 | 0.32 | 0.96 |  | 4472.44 | 553.78 | 5.54 | 0.00 | 0.18 | 0.00 | 0.00 | 0.00 | 0.00 | 0.00 | 0.00 | 0.00 | 0.00 | 0.00 | 0.00 | 0.00
580 | LEAN MDEA TO DISTILLATE HYDROTREATE R | Liquid | 5,568.0 | 162,387 | 61.3 | 20.0 | 29.2 | -397.9 | 1.00 | [14 empty] | 5568.0 | 162,387 | 159.3 | 159.9 | 29.2 | -2450.5 | -0.84 | 0.86 | 1019.5 | 1.020 | 55.8 | 0.32 | 1.86 |  | 4948.89 | 612.77 | 6.13 | 0.00 | 0.20 | 0.00 | 0.00 | 0.00 | 0.00 | 0.00 | 0.00 | 0.00 | 0.00 | 0.00 | 0.00 | 0.00
|  |  | kmol/h | kg/h | °C | kg/cm2g | kmol/kg | MMkcal/h | - |  | kmol/h | kg/h | m3/h | Sm3/h | kmol/kg | - | kcal/kg | kcal/kg/°C | - | kg/m3 | kcal/h/m/°C | cP |  | kmol/h | kg/h | m3/h | Sm3/h | kmol/kg | kcal/kg | kg/cm2g | kcal/kg/°C | kg/m3 |  | dyne/cm | kcal/h/m/°C | cP | kmol/h
43 | LEAN MDEA TO SLURRY OIL HDS | Liquid | 2,047.0 | 59,700 | 61.3 | 20.0 | 29.2 | -146.3 | 1.00 | [14 empty] | 2047.0 | 59,700 | 58.6 | 58.8 | 29.2 | -2450.5 | -0.84 | 0.86 | 1019.5 | 1.020 | 55.8 | 0.32 | 1.86 |  | 1819.41 | 225.28 | 2.25 | 0.00 | 0.07 | 0.00 | 0.00 | 0.00 | 0.00 | 0.00 | 0.00 | 0.00 | 0.00 | 0.00 | 0.00 | 0.00
108 | MAKE UP WATER TO REFLUX DRUM | Liquid | 4.9 | 88 | 50.0 | 6.0 | 18.0 | -0.3 | 1.00 | [14 empty] | 4.9 | 88 | 0.1 | 0.1 | 18.0 | -3764.2 | -0.91 | 1.01 | 987.4 | 0.988 | 67.9 | 0.55 | 0.54 |  | 4.86 | 0.00 | 0.00 | 0.00 | 0.00 | 0.00 | 0.00 | 0.00 | 0.00 | 0.00 | 0.00 | 0.00 | 0.00 | 0.00 | 0.00 | 0.00
136 | STEAM TO MDEA REGEN. REBOILER | Vapor | 823.8 | 14828.0 | 190.0 | 3.3 | 18.0 | -3129.5 | 0.00 |  | 823.8 | 14828.0 | 7233.2 | 18444.0 | 18.0 | 0.97 | -3129.5 | 0.51 | 1.00 | 2.05 | 0.03 | 0.02 | [15 empty] | 823.8 | 0.00 | 0.00 | 0.00 | 0.00 | 0.00 | 0.00 | 0.00 | 0.00 | 0.00 | 0.00 | 0.00 | 0.00 | 0.00 | 0.00 | 0.00
137 | LP BOILER FEED WATER TO DESUPERHE ATER | Liquid | 29.9 | 539.0 | 110.0 | 3.5 | 18.0 | -3696.0 | 1.00 | [14 empty] | 29.9 | 539.0 | 0.57 | 0.51 | 18.0 | -3696.0 | -0.97 | 1.01 | 950.6 | 0.951 | 56.7 | 0.59 | 0.25 |  | 29.9 | 0.00 | 0.00 | 0.00 | 0.00 | 0.00 | 0.00 | 0.00 | 0.00 | 0.00 | 0.00 | 0.00 | 0.00 | 0.00 | 0.00 | 0.00
409 | Rich MDEA to MDEA Regeneration Unit | Liquid | 10858.0 | 317,055 | 56.9 | 5.0 | 29.2 | -722.7 | 1.00 |  | n/a | n/a | n/a | n/a | n/a | n/a | n/a | n/a | n/a | n/a | n/a | n/a |  | 10858.0 | 317,055 | 308.0 | 316.7 | 29.2 | -2421.9 | 0.55 | 0.83 | 1029.4 | 1.030 | 57.3 | 0.32 | 2.05 |  | 9515.93 | 1178.07 | 151.95 | 1.27 | 0.39 | 0.11 | 0.06 | 0.02 | 0.06 | 0.10 | 0.06 | 0.00 | 0.01 | 0.00 | 0.00 | 0.00
201 | RICH MDEA TO REGEN. TRAIN 1 | Liquid | 5,809.0 | 169,841 | 56.8 | 5.0 | 29.2 | -411.0 | 1.00 | [14 empty] | 5809.0 | 169,841 | 164.9 | 168.0 | 29.2 | -2419.8 | 0.59 | 0.83 | 1030.0 | 1.031 | 57.4 | 0.32 | 2.06 |  | 5086.18 | 629.72 | 91.88 | 0.70 | 0.23 | 0.07 | 0.03 | 0.01 | 0.03 | 0.06 | 0.03 | 0.00 | 0.01 | 0.00 | 0.00 | 0.00
202 | RICH MDEA FROM RICH / LEAN MDEA EXCH.#1 | Liquid | 5,809.0 | 169,841 | 100.0 | 4.6 | 29.2 | -404.7 | 1.00 | [14 empty] | 5809.0 | 169,841 | 169.9 | 168.0 | 29.2 | -2383.0 | 1.50 | 0.88 | 999.4 | 1.000 | 49.8 | 0.31 | 0.82 |  | 5086.18 | 629.72 | 91.88 | 0.70 | 0.23 | 0.07 | 0.03 | 0.01 | 0.03 | 0.06 | 0.03 | 0.00 | 0.01 | 0.00 | 0.00 | 0.00
203 | RICH MDEA TO MDEA REGEN.#1 | Liquid | 5,809.0 | 169,841 | 100.1 | 1.5 | 29.2 | -404.7 | 1.00 | [14 empty] | 5809.0 | 169,841 | 170.0 | 168.0 | 29.2 | -2383.0 | 1.50 | 0.88 | 999.3 | 1.000 | 49.7 | 0.31 | 0.82 |  | 5086.18 | 629.72 | 91.88 | 0.70 | 0.23 | 0.07 | 0.03 | 0.01 | 0.03 | 0.06 | 0.03 | 0.00 | 0.01 | 0.00 | 0.00 | 0.00
204 (NOTE 6) | ACID GAS TO MDEA REGENERATO R #1 AIR COND. | Vapor | 193.4 | 4,903 | 106.6 | 1.4 | 25.4 | -6.4 | 0.00 |  | 193.4 | 4903 | 2535.3 | 4580.8 | 25.4 | 0.99 | -1303.4 | 0.33 | 1.31 | 1.93 | 0.02 | 0.02 | [15 empty] | 103.93 | 0.00 | 87.14 | 0.71 | 1.33 | 0.07 | 0.03 | 0.01 | 0.03 | 0.06 | 0.03 | 0.00 | 0.01 | 0.00 | 0.00 | 0.00
|  |  | kmol/h | kg/h | °C | kg/cm2g | kmol/kg | MMkcal/h | - |  | kmol/h | kg/h | m3/h | Sm3/h | kmol/kg | - | kcal/kg | kcal/kg/°C | - | kg/m3 | kcal/h/m/°C | cP |  | kmol/h | kg/h | m3/h | Sm3/h | kmol/kg | kcal/kg | kg/cm2g | kcal/kg/°C | kg/m3 |  | dyne/cm | kcal/h/m/°C | cP | kmol/h
207 (NOTE 7) | ACID GAS FROM MDEA REGEN. #1 REFLUX DRUM | Vapor | 91.5 | 3,045 | 48.0 | 1.1 | 33.3 | -0.8 | 0.00 |  | 91.5 | 3045 | 1146.8 | 2167.6 | 33.3 | 0.99 | -247.8 | 0.25 | 1.32 | 2.66 | 0.02 | 0.01 | [15 empty] | 4.85 | 0.00 | 85.66 | 0.70 | 0.04 | 0.07 | 0.03 | 0.01 | 0.03 | 0.06 | 0.03 | 0.00
208 | SOUR WATER FROM MDEA REGEN. #1 REFLUX DRUM | Liquid | 106.7 | 1,945 | 48.0 | 1.1 | 18.2 | -7.1 | 1.00 | [14 empty] | 106.7 | 1,945 | 2.0 | 2.0 | 18.2 | -3649.1 | 1.11 | 0.98 | 980.4 | 0.981 | 65.1 | 0.52 | 0.52 |  | 103.94 | 0.00 | 1.48 | 0.01 | 1.29 | 0.00 | 0.00 | 0.00 | 0.00 | 0.00 | 0.00 | 0.00
209 | SOUR WATER FROM MDEA REGEN. #1 REFLUX PUMP | Liquid | 106.7 | 1,945 | 48.0 | 1.4 | 18.2 | -7.1 | 1.00 | [14 empty] | 106.7 | 1,945 | 2.0 | 2.0 | 18.2 | -3649.1 | 1.11 | 0.98 | 980.4 | 0.981 | 65.1 | 0.52 | 0.52 |  | 103.94 | 0.00 | 1.48 | 0.01 | 1.29 | 0.00 | 0.00 | 0.00 | 0.00 | 0.00 | 0.00 | 0.00
210 (NOTE 7) | ACID GAS FROM REGEN. TRAIN 1 TO HEADER | Vapor | 91.5 | 3,045 | 47.7 | 0.9 | 33.3 | -0.8 | 0.00 |  | 91.5 | 3045 | 1271.5 | 2167.6 | 33.3 | 0.99 | -247.8 | 0.25 | 1.32 | 2.39 | 0.02 | 0.01 | [15 empty] | 4.85 | 0.00 | 85.66 | 0.70 | 0.04 | 0.07 | 0.03 | 0.01 | 0.03 | 0.06 | 0.03 | 0.00
211 | MDEA TO MDEA REGEN. #1 REBOILER | Liquid | 6,470.5 | 180,477 | 131.8 | 1.6 | 27.9 | -447.8 | 1.00 | [14 empty] | 6470.5 | 180,477 | 188.2 | 177.9 | 27.9 | -2481.4 | 1.60 | 0.95 | 958.9 | 0.960 | 44.9 | 0.33 | 0.49 |  | 5830.00 | 630.32 | 9.64 | 0.00 | 0.51 | 0.00 | 0.00 | 0.00 | 0.00 | 0.00 | 0.00 | 0.00
212 | REBOILER RETURN TO MDEA REGENERATO R #1 | Vapor | 748.1 | 13,593 | 132.4 | 1.6 | 18.2 | -42.4 | 0.00 |  | 748.1 | 13593 | 9595.2 | 17723.5 | 18.2 | 0.98 | -3119.5 | 0.47 | 1.31 | 1.42 | 0.02 | 0.01 | [15 empty] | 743.80 | 0.60 | 3.41 | 0.00 | 0.31 | 0.00 | 0.00 | 0.00 | 0.00 | 0.00 | 0.00 | 0.00
213 | LEAN MDEA TO RICH / LEAN MDEA EXCH. #1 | Liquid | 5,722.3 | 166,884 | 132.4 | 1.6 | 29.2 | -398.3 | 1.00 | [14 empty] | 5722.3 | 166,884 | 174.0 | 164.3 | 29.2 | -2386.9 | 1.60 | 0.94 | 959.3 | 0.960 | 44.1 | 0.32 | 0.53 |  | 5086.20 | 629.72 | 6.22 | 0.00 | 0.19 | 0.00 | 0.00 | 0.00 | 0.00 | 0.00 | 0.00 | 0.00
214 | LEAN MDEA TO MDEA REGEN. #1 BTMS. PUMP | Liquid | 5,722.3 | 166,884 | 91.6 | 1.2 | 29.2 | -404.6 | 1.00 | [14 empty] | 5722.3 | 166,884 | 167.4 | 164.3 | 29.2 | -2424.4 | -0.35 | 0.90 | 996.8 | 0.998 | 51.1 | 0.32 | 0.96 |  | 5086.20 | 629.72 | 6.22 | 0.00 | 0.19 | 0.00 | 0.00 | 0.00 | 0.00 | 0.00 | 0.00 | 0.00
215 | LEAN MDEA FROM REGEN TRAIN 1 TO AIRCOOLER | Liquid | 5,722.3 | 166,884 | 91.7 | 5.5 | 29.2 | -404.6 | 1.00 | [14 empty] | 5722.3 | 166,884 | 167.4 | 164.3 | 29.2 | -2424.2 | -0.35 | 0.90 | 996.8 | 0.998 | 51.1 | 0.32 | 0.96 |  | 5086.20 | 629.72 | 6.22 | 0.00 | 0.19 | 0.00 | 0.00 | 0.00 | 0.00 | 0.00 | 0.00 | 0.00
216 (NOTE 5) | COMBINED LEAN MDEA TO AIR COOLER | Liquid | 10,726.9 | 312,835 | 91.7 | 5.5 | 29.2 | -758.4 | 1.00 | [14 empty] | 10726.9 | 312,835 | 313.8 | 308.0 | 29.2 | -2424.2 | -0.35 | 0.90 | 996.8 | 0.998 | 51.1 | 0.32 | 0.96 |  | 9534.42 | 1180.45 | 11.67 | 0.00 | 0.36 | 0.00 | 0.00 | 0.00 | 0.00 | 0.00 | 0.00 | 0.00
|  |  | kmol/h | kg/h | °C | kg/cm2g | kmol/kg | MMkcal/h | - |  | kmol/h | kg/h | m3/h | Sm3/h | kmol/kg | - | kcal/kg | kcal/kg/°C | - | kg/m3 | kcal/h/m/°C | cP |  | kmol/h | kg/h | m3/h | Sm3/h | kmol/kg | kcal/kg | kg/cm2g | kcal/kg/°C | kg/m3 |  | dyne/cm | kcal/h/m/°C | cP | kmol/h
217 (NOTE 5) | LEAN MDEA FROM LEAN MDEA AIR COOLER | Liquid | 10,726.9 | 312,835 | 61.0 | 4.7 | 29.2 | -766.8 | 1.00 | [14 empty] | 10726.9 | 312,835 | 306.9 | 308.0 | 29.2 | -2451.2 | -0.84 | 0.86 | 1019.4 | 1.020 | 55.8 | 0.32 | 1.88 |  | 9534.42 | 1180.45 | 11.67 | 0.00 | 0.36 | 0.00 | 0.00 | 0.00 | 0.00 | 0.00 | 0.00 | 0.00 | 0.00 | 0.00 | 0.00 | 0.00
218 | LEAN MDEA FILTER BYPASS | Liquid | 8,045.2 | 234,626 | 61.0 | 4.7 | 29.2 | -575.1 | 1.00 | [14 empty] | 8045.2 | 234,626 | 230.2 | 231.0 | 29.2 | -2451.2 | -0.84 | 0.86 | 1019.4 | 1.020 | 55.8 | 0.32 | 1.88 |  | 7150.82 | 885.34 | 8.75 | 0.00 | 0.27 | 0.00 | 0.00 | 0.00 | 0.00 | 0.00 | 0.00 | 0.00 | 0.00 | 0.00 | 0.00 | 0.00
219 | LEAN MDEA TO CARBON FILTER | Liquid | 2,681.7 | 78,209 | 61.0 | 4.7 | 29.2 | -191.7 | 1.00 | [14 empty] | 2681.7 | 78,209 | 76.7 | 77.0 | 29.2 | -2451.2 | -0.84 | 0.86 | 1019.4 | 1.020 | 55.8 | 0.32 | 1.88 |  | 2383.61 | 295.11 | 2.92 | 0.00 | 0.09 | 0.00 | 0.00 | 0.00 | 0.00 | 0.00 | 0.00 | 0.00 | 0.00 | 0.00 | 0.00 | 0.00
220 (NOTE 5) | LEAN MDEA TO LEAN MDEA CIR. PUMP | Liquid | 10,726.9 | 312,835 | 61.1 | 0.3 | 29.2 | -766.8 | 1.00 | [14 empty] | 10726.9 | 312,835 | 306.9 | 308.0 | 29.2 | -2451.2 | -0.84 | 0.86 | 1019.2 | 1.020 | 55.8 | 0.32 | 1.87 |  | 9534.42 | 1180.45 | 11.67 | 0.00 | 0.36 | 0.00 | 0.00 | 0.00 | 0.00 | 0.00 | 0.00 | 0.00 | 0.00 | 0.00 | 0.00 | 0.00
221 (NOTE 5) | LEAN MDEA FROM UNIT 2800 TO PROCESS UNITS | Liquid | 10,726.9 | 312,835 | 61.3 | 20.0 | 29.2 | -766.6 | 1.00 | [14 empty] | 10726.9 | 312,835 | 306.9 | 308.0 | 29.2 | -2450.6 | -0.84 | 0.86 | 1019.5 | 1.020 | 55.8 | 0.32 | 1.86 |  | 9534.42 | 1180.45 | 11.67 | 0.00 | 0.36 | 0.00 | 0.00 | 0.00 | 0.00 | 0.00 | 0.00 | 0.00 | 0.00 | 0.00 | 0.00 | 0.00
222 | ACID GAS TO HEADER | Vapor | 182.9 | 6,087.4 | 47.7 | 0.9 | 33.3 | -1.5 | 0.00 |  | 182.9 | 6087 | 2541.9 | 4333.4 | 33.3 | 0.99 | -247.8 | 0.25 | 1.32 | 2.39 | 0.02 | 0.01 | [15 empty] | 9.70 | 0.00 | 171.25 | 1.40 | 0.07 | 0.13 | 0.06 | 0.02 | 0.06 | 0.13 | 0.07 | 0.00 | 0.02 | 0.01 | 0.00 | 0.00
223 | LEAN MDEA TO OFFGAS ABSORBER | Liquid | 1,680.1 | 54,000 | 61.3 | 20.0 | 29.2 | -120.1 | 1.00 | [14 empty] | 1851.6 | 54,000 | 53.0 | 53.2 | 29.2 | -2450.6 | -0.84 | 0.86 | 1019.5 | 1.020 | 55.8 | 0.32 | 1.86 |  | 1645.70 | 203.77 | 2.04 | 0.00 | 0.07 | 0.00 | 0.00 | 0.00 | 0.00 | 0.00 | 0.00 | 0.00 | 0.00 | 0.00 | 0.00 | 0.00
224 | LEAN MDEA TO LPG TREATMENT | Liquid | 805.8 | 23,500 | 61.3 | 20.0 | 29.2 | -57.6 | 1.00 | [14 empty] | 805.8 | 23,500 | 23.0 | 22.5 | 29.2 | -2450.5 | -0.84 | 0.86 | 1019.5 | 1.020 | 55.8 | 0.32 | 1.86 |  | 716.21 | 88.67 | 0.89 | 0.00 | 0.03 | 0.00 | 0.00 | 0.00 | 0.00 | 0.00 | 0.00 | 0.00 | 0.00 | 0.00 | 0.00 | 0.00
250 | RICH MDEA TO REGEN. TRAIN 2 | Liquid | 5,809.0 | 169,840.9 | 56.8 | 5.0 | 29.2 | -411.0 | 1.00 | [14 empty] | 5,809.0 | 169,840.9 | 164.9 | 168.0 | 29.2 | -2,419.8 | 0.6 | 0.83 | 1,030.0 | 1.0 | 57.4 | 0.3 | 2.1 |  | 5,086.18 | 629.72 | 91.88 | 0.70 | 0.23 | 0.07 | 0.03 | 0.01 | 0.03 | 0.06 | 0.03 | 0.00 | 0.01 | 0.00 | 0.00 | 0.00
251 (NOTE 7) | ACID GAS FROM REGEN. TRAIN 2 TO HEADER | Vapor | 91.5 | 3,045.0 | 47.7 | 0.9 | 33.3 | -0.8 | 0.00 |  | 91.5 | 3045 | 1271.5 | 2167.6 | 33.3 | 0.99 | -247.8 | 0.25 | 1.32 | 2.39 | 0.02 | 0.01 | [15 empty] | 4.85 | 0.00 | 85.66 | 0.70 | 0.04 | 0.07 | 0.03 | 0.01 | 0.03 | 0.06 | 0.03 | 0.00 | 0.01 | 0.00 | 0.00 | 0.00
252 | LEAN MDEA FROM REGEN TRAIN 2 TO AIRCOOLER | Liquid | 5,722.3 | 166,883.7 | 91.7 | 5.5 | 29.2 | -404.6 | 1.00 | [14 empty] | 5,722.3 | 166,883.7 | 167.4 | 164.3 | 29.2 | -2,424.2 | -0.4 | 0.90 | 996.8 | 1.0 | 51.1 | 0.3 | 1.0 |  | 5,086.20 | 629.72 | 6.22 | 0.00 | 0.19 | 0.00 | 0.00 | 0.00 | 0.00 | 0.00 | 0.00 | 0.00 | 0.00 | 0.00 | 0.00 | 0.00
580 | LEAN MDEA TO DISTILLATE HYDROTREATE R | Liquid | 5,568.0 | 162,387 | 61.3 | 20.0 | 29.2 | -397.9 | 1.00 | [14 empty] | 5568.0 | 162,387 | 159.3 | 159.9 | 29.2 | -2450.5 | -0.84 | 0.86 | 1019.5 | 1.020 | 55.8 | 0.32 | 1.86 |  | 4948.89 | 612.77 | 6.13 | 0.00 | 0.20 | 0.00 | 0.00 | 0.00 | 0.00 | 0.00 | 0.00 | 0.00 | 0.00 | 0.00 | 0.00 | 0.00