## Sheet1
|  |  | kg/h | m3/h | Nm3/h | Gcal/h | kg/m3 | kg/cm2g | °C | kg/cm2g | °C | kg/cm2g | °C | kg/cm2g | °C
Utility | Fluidcode | Stream Code | Flowrate1 | Flowrate2 | Flowrate3 | Flowrate4 | Density | MinOP | MinOT | NormalOP | NormalOT | MaxOP | MaxOT | DesignPressure | DesignTemperature
Steam | S | 10000
Very HP Steam / HHP Steam | KS | 11000
HP Steam | HS | 12000 | [5 empty] | 38.2 | 348 | 38.2 | 348 | 42.1 | 381 | 46.8 | 395
MP Steam | MS | 13000 | [5 empty] | 15 | 340 | 15 | 340 | 17 | 360 | 20 | 380
LP Steam | LS | 14000 | [5 empty] | 3.5 | 157 | 3.5 | 157 | 4.5 | 278 | 6.2 | 315
Condendate | C | 20000
HP Condensate | HC | 21000 | [5 empty] | 15 | 201 | 15 | 201 | 20 | 214 | 46.8 | 270
MP Condensate | MC | 22000 | [5 empty] | 3.5 | 147 | 3.5 | 147 | 6.2 | 166 | 20 | 224
LP Condensate | LC | 23000 | [5 empty] | 0.2 | 105 | 0.2 | 105 | 1.6 | 129 | 6.2 | 176
Filtered / Treated Condensate | TC | 24000 | [5 empty] | 4 | 50 | 4 | 50 | 7 | 50 | 13.5 | 87
Recovered Condensate | RC | 25000 | [5 empty] | 5.5 | As produced | 5.5 | As produced | 6 | As produced | 16 | 150
Pure Condensate | PC | 26000 | [5 empty] | 3 | As produced | 3 | As produced | 4 | As produced | 13.5 | 150
Water | W | 30000
HP BFW | HBW | 31100 | [5 empty] | 60 | 110 | 60 | 110 | 77 | 110 | 91 | 136
MP BFW | MBW | 31200 | [5 empty] | 27 | 110 | 27 | 110 | 30 | 110 | 42.7 | 136
LP BFW | LBW | 31300 | [5 empty] | 9 | 110 | 9 | 110 | 10 | 110 | 16.5 | 136
Fresh Cooling Water Supply | FCWS | 32100 | [5 empty] | 7 | 38 | 7 | 38 | 9.2 | 38 | 12 | 87
Fresh Cooling Water Return | FCWR | 32200 | [5 empty] | 5 | 48 | 5 | 48 | - | - | 12 | 87
Chilled Water Supply | CHWS | 33100
Chilled Water Return | CHWR | 33200
Sea Water Supply | SWS | 34100 | [5 empty] | 2.7 | 35.5 | 2.7 | 35.5 | 3 | 35.5 | 9 | 87
Sea Water Return | SWR | 34200 | [5 empty] | 1.7 | 45.5 | 1.7 | 45.5 | - | - | 9 | 87
Tempered Water Supply | TWS | 34300
Tempered Water Return | TWR | 34400
Hot Water Supply | HWS | 35100
Hot Water Return | HWR | 35200
Fire Water | FW | 36000 | [5 empty] | 10 | 40 | 10 | 40 | 12 | 40 | 16 | 87
Potable / Drinking Water | DW | 37000 | [5 empty] | 3.5 | 40 | 3.5 | 40 | 7 | 40 | 10 | 87
Treated / Desalinated Water | TW | 39000 | [5 empty] | 4 | 40 | 4 | 40 | 6.3 | 40 | 10 | 87
Demin. Water | WD | 39100 | [5 empty] | 4.5 | 40 | 4.5 | 40 | 5.5 | 40 | 10 | 87
Utility Water | UW | 39200 | [5 empty] | 5 | 40 | 5 | 40 | 7.4 | 40 | 10 | 87
Raw Water | RW | 39300
Air | A | 40000
Service Air / Plant Air | UA | 41000 | [5 empty] | 7 | 48 | 7 | 48 | 8 | 48 | 12 | 87
Instrument Air | IA | 42000 | [5 empty] | 7 | 48 | 7 | 48 | 8 | 48 | 12 | 100
Process Service Air | PA | 43000
Gas | G | 50000
High Pressure Nitrogen | HN | 51100
Medium Pressure Nitrogen | MN | 51200
Nitrogen | UN | 51300 | [5 empty] | 6.5 | 15 | 6.5 | 15 | 7.5 | 40 | 10 | 87
Hydrogen | HY | 52000
Fuel Gas Supply | FG | 53100 | [5 empty] | 3.5 | 30 - 45 | 3.5 | 30 - 45 | 4.5 | 35 - 45 | 8 | 110
Fuel Gas Collection | FG | 53200 | [5 empty] | 4.5 | 25 - 55 | 4.5 | 25 - 55 | 5.5 | 25 - 55 | 8 | 110
Natural Gas | NG | 53300 | [5 empty] | 20 | 20-45 | 20 | 20-45 | 24 | 20-45 | 30 | 87
Oil Utility | O | 60000
Flushing Oil | FLG | 61000
Flare | F | 70000
Acid Gas Flare | AF | 71000
Cold Flare | CF | 72000
High Pressure Flare | HF | 73000
Low Pressure Flare | LF | 74000
Low Low Pressure Flare | LLF | 75000
Drain | D | 80000
Blowdown | BD | 81100
Cold Blowdown | CBD | 81200
Cooling Water Blowdown | CWB | 81300
Amine Drain | AD | 82100
Hydrocarbon Drain | HD | 82200
Sour Water Drain | WAD | 82300
Sulfuric Acid Drain | SD | 82400
Hot Oil Drain | HO | 83100
Accidentally Oily Sewer | AY | 84100
Closed Chemical Sewer | CC | 84200
Acid Sewer | CY | 84300
Sanitary Sewer | NY | 84400
Oily Sewer | SY | 84500
Non-oily Sewer | WY | 84600
Other Service | ETC | 90000
Lean DEA to users | P | 91100 | [5 empty] | 11 | 61 | 11 | 61 | 12 | 61 | 32 | 94
Rich DEA from users | P | 91200 | [5 empty] | 7 | As produced | 7 | As produced | - | - | 30 | 130
Lean MDEA to users | P | 91300 | [5 empty] | 12.5 | 61 | 12.5 | 61 | 13.5 | 61 | 32 | 94
Rich MDEA from users | P | 91400 | [5 empty] | 6.5 | As produced | 6.5 | As produced | - | - | 29 | 130