## Calc-1
|  | CALCULATION SHEET - VESSEL SIZING |  | Cal. By | N.B
|  |  |  | Reviewed | I.H
|  |  |  | Date | 2020.06.30
|  | EXPORT COMPRESSOR SUCTION SCRUBBER (V-1006A/B) |  | Rev.
1/3
JOB No: | SG6609
JOB NAME : | R & M OGP FEED PROJECT
CLIENT : | SARAWAK SHELL BERHAD
1. Objective
A. To determine the size of Export Compressor Suction scrubber (V-1006A/B) based on Case 1b (Early Life RnM BAGSF Case )
B. To determine Export Compressor Suction scrubber Nozzle size :
a. Inlet
b. Gas Outlet
c. Liquid Outlet
2. Basis / Assumptions:
A. As per design basis, the two export compressors are designed to run at 2 x 50%. Therefore, half of the HMB flows have been taken
for sizing of the vessel.
B. 20% margin taken on Gas HMB flows. Liquid flow taken as 5 Vol % of the liquid flow, i.e 5 vol % of 27000 BPD .
C. SMS type Vessel has been selected based on required efficiency from table 2.5 in DEP 33.22.05.12
D. "Gas handling capacity criterion" for vessel sizing and "Table 2." refered from DEP 31.22.05.11
E. Std schedule has been selected for nozzles ID calculation and for 2" nozzle XS schedule has been selected to calculate the ID.
3. Results / Conclusions
A. The calculated vessel dimensions : 2200 mm (ID) x 4120 mm (TL)
B. The equipment nozzle size that meet the mimimum DEP 31.22.05.12 requirement are as follows:
Inlet Nozzle : |  | 24" | ( With Schoepentoeter)
Gas Outlet Nozzle : |  | 28"
Liquid Outlet Nozzle |  | 3"

## Calc_Case 1b
CALCULATION SHEET - VESSEL SIZING
EXPORT COMPRESSOR SUCTION SCRUBBER (V-1006A/B)
2/3
JOB No: |  |  |  | SG6609
JOB NAME : |  |  |  | R & M OGP FEED PROJECT
CLIENT : |  |  |  | SARAWAK SHELL BERHAD
1. Input :
| Liquid : | [12 empty] | Gas :
| Flowrate |  |  |  | mL | = | 6032.0535 |  | kg/h |  |  |  |  | Flowrate |  | mG | = | 404930.5 | kg/h
[6 empty] | = | 1349.9458 |  | BPD | [7 empty] | = | 396.5 | MMSCFD
| Viscosity |  |  |  | v | = | 1.069 |  | cP |  |  |  |  | MW |  |  | = | 20.5
[6 empty] | = | 0.001069 |  | Pa.s
| Density |  |  |  | rL | = | 674.5 |  | kg/m3 |  |  |  |  | Density |  | rG | = | 37 | kg/m3
2. Calculation : (DEP SIZING CRITERIA : DEP 31.22.05.11)
| Liquid Volume Flowrate | [7 empty] | QL | = | 8.943 |  | m3/h |  |  | Check for SMS Design
[10 empty] | = | 0.0024842 |  | m3/s |  |  | Minimum Vessel Cross sectional area for gas flow requirement
| Gas Volume Flowrate | [7 empty] | QG | = | 10944.0676 |  | m3/h |  |  | Agmin |  |  | = | 3.5154 | m2
[10 empty] | = | 3.04 |  | m3/s |  |  | Agact |  |  | = | 3.8013 | m2
| Inlet Flow Parameter | [7 empty] | φ | = | 0.0034889 |  |  |  |  | Criterion meet |  |  |  | OK
Gas Demisting
| Scaled Gas flow | [7 empty] | Q* | = | 0.73238 |  | m3/s
| Design Flow Multiplier | [21 empty] | Calculated | Selected
[10 empty] | = | 1.2 |  | (Gas Section) |  |  |  |  | Liquid Section |  |  |  | = |  | 1 | minute
[10 empty] | = | 1 |  | (Liquid Section) | [10 empty] | SMS
| Design gas flow | [6 empty] | Q*max |  | = | 0.87886 |  | m3/s |  |  |  |  | Height from BTL to LZALL |  |  |  | = | 250 | 250 | mm
[18 empty] | Height LZALL to LAL |  |  |  | = | 19.605 | 100 | mm |  | (30 sec hold up or 100 mm)
| Foaming (Y/N) | [8 empty] | = | N | [6 empty] | Height LAL to NL |  |  |  | = | 19.605 | 180 | mm |  | (30 sec holdup or 180 mm minimum)
| Slug Capacity required | [8 empty] | = | 0 |  | m3 |  |  |  |  | Height NL to LAH* |  |  |  | = | 19.605 | 180 | mm |  | (30 sec holdup plus slug volume or 180 mm minimum)
| The Gas handling capacity criterion : | [16 empty] | Height LAH to LZAHH* |  |  |  | = | 392.0999 | 400 | mm |  | (10 minute hold up or 100 mm)
| lmax = Q*max/Aallowable | [8 empty] | = | 0.25 |  | m/s
| (sec. 3.10 DEP 31.22.05.11) | [16 empty] | Total Liquid height |  |  |  | = | 700.9149 | 1110 |  | mm
| Min. Diameter for gas handling | [8 empty] | = | 2115.6518 |  | mm
| Min. Diameter for liquid defoaming | [8 empty] | = | 735.7726 |  | mm
| Min. Diameter for liquid degassing | [8 empty] | = | 491.0318 |  | mm
Gas Section
| Manual Override of diameter | [8 empty] | = | 2200 |  | mm |  |  |  |  | Height to inlet, X1 |  |  |  | = | 500 | 500 | mm |  | For SMS - 500 mm fixed
[11 empty] | 145.2 |  | swirl tubes |  |  |  |  | Inlet allowance, X2 |  |  |  | = | 610.55 | 620 | mm |  | For SMS - inlet nozzle plus 20 mm
| Chosen diameter | [8 empty] | = | 2200 |  | mm |  |  |  |  | H above inlet to Mistmat, X3 |  |  |  | = | 590.55 | 600 | mm |  | For SMS - inlet nozzle or minimum 300 mm
[10 empty] | = | 148 |  | swirl tubes |  |  |  |  | Mistmat Thickness, X4 |  |  |  | = | 100 | 100 | mm |  | Fixed Thickness, mistmat = 100, vanepack = 200 mm
| Actual l based on Q*max | [8 empty] | = | 0.2312 |  | m/s |  |  |  |  | Height to Swirldeck, X5 |  |  |  | = | 440 | 500 | mm |  | Fixed dimension - swirldeck height = 500 mm or 0.2D
| Swirltube loadfactor (0.5≤lst≤ 0.67) | [8 empty] | = | 0.62508 | [6 empty] | Swirldeck height |  |  |  | = | 360 | 360 | mm |  | Fixed Thickness = 360 mm
[18 empty] | Height to top tan line, X6 |  |  |  | = | 330 | 330 | mm |  | For SMS = 0.15D
| Q*max/nst (≤ 0.0064) | [8 empty] | = | 0.0059382 |  | m3/s
[18 empty] | Total Gas height |  |  |  | = | 2931.1 | 3010 | mm
| Vessel Cross Section | [8 empty] | = | 3.8013 |  | m2
|  | Vessel Dimension : | [6 empty] | 2200 |  |  | mm ID |  | x | 4120 |  | mm TL
|  | L/D Ratio : | [6 empty] | 1.8727
Notes :
Input Data
eq_pressurized 에 DimensionID1 에 overwrite
eq_pressurized 에 DimensionTT 에 overwrite
Note on I13: Sachin: 5 vol% of Liquid Flow rate i.e 5% of 27000 BPD
Note on N47: Sachin: Rounded up to nearest multiple of 4

## Nozzle_Case 1b
CALCULATION SHEET - VESSEL SIZING
EXPORT COMPRESSOR SUCTION SCRUBBER (V-1006A/B)
3/3
JOB No: |  |  | SG6609
JOB NAME : |  |  | R & M OGP FEED PROJECT
CLIENT : |  |  | SARAWAK SHELL BERHAD
1. Input :
| Inlet : | [9 empty] | Outlet (Gas): | [5 empty] | Outlet (Liquid):
| Liquid mass Flowrate |  |  | mL | = | 6032.0535 |  |  | kg/h |  | Liquid mass Flowrate |  | mL | = | 0 | kg/h | Liquid mass Flowrate |  |  | mL | = | 6032.0535 |  | kg/h
[5 empty] | = | 1.6756 |  |  | kg/s |  |  |  |  | = | 0 | kg/s |  |  |  |  | = | 1.6756 |  | kg/s
| Liquid Volume Flowrate |  |  | QL | = | 8.943 |  |  | m3/h |  | Liquid Volume Flowrate |  | QL | = | 0 | m3/h | Liquid Volume Flowrate |  |  | QL | = | 8.943 |  | m3/h
[5 empty] | = | 0.0024842 |  |  | m3/s |  |  |  |  | = | 0 | m3/s |  |  |  |  | = | 0.0024842 |  | m3/s
| Gas mass Flowrate |  |  | mG | = | 485916.6 |  |  | kg/h |  | Gas mass Flowrate |  | mG | = | 485916.6 | kg/h | Gas mass Flowrate |  |  | mG | = | 0 |  | kg/h
[5 empty] | = | 134.9768 |  |  | kg/s |  |  |  |  | = | 134.9768 | kg/s |  |  |  |  | = | 0 |  | kg/s
| Gas Volume Flowrate |  |  | QG | = | 13132.8811 |  |  | m3/h |  | Gas Volume Flowrate |  | QG | = | 13132.8811 | m3/h | Gas Volume Flowrate |  |  | QG | = | 0 |  | m3/h
[5 empty] | = | 3.648 |  |  | m3/s |  |  |  |  | = | 3.648 | m3/s |  |  |  |  | = | 0 |  | m3/s
2. Calculation :
| Inlet Nozzle | [12 empty] | Outlet Nozzle (Gas)
| Density of Mixture |  |  |  | 37.4338 | [6 empty] | kg/m3 |  | Density of Mixture |  |  |  | 37 |  |  |  |  | kg/m3
| Diameter |  |  | (OD) | 0.508 |  |  | 0.5588 |  | 0.6096 |  | m |  | Diameter |  |  | (OD) | 0.6096 | 0.6604 | 0.7112 |  |  | m
| Schedule Number |  |  | (SCH) | STD |  |  | STD |  | STD |  |  |  | Schedule Number |  |  | (SCH) | STD | STD | STD
| Inside Diameter |  |  | (ID) | 0.48895 |  |  | 0.53975 |  | 0.59055 |  | m |  | Inside Diameter |  |  | (ID) | 0.59055 | 0.64135 | 0.69215 |  |  | m
| Velocity of Fluid in the Nozzle |  |  |  | 19.4417 |  |  | 15.9543 |  | 13.3275 |  | m/s |  | Velocity of Fluid in the Nozzle |  |  |  | 13.3185 | 11.2922 | 9.6954 |  |  | m/s
| Momentum of Fluid |  |  |  | 14149.2317 |  |  | 9528.4017 |  | 6649.1169 |  | Pa |  | Momentum of Fluid |  |  |  | 6563.1191 | 4717.9853 | 3478.0522 |  |  | Pa
Outlet Nozzle (Liquid)
[14 empty] | Density of Mixture |  |  |  | 674.5 |  |  |  |  | kg/m3
[14 empty] | Diameter |  |  | (OD) | 0.0603 | 0.0889 |  |  |  | m
[14 empty] | Schedule Number |  |  | (SCH) | XS | STD
[14 empty] | Inside Diameter |  |  | (ID) | 0.049251 | 0.077927 |  |  |  | m
[14 empty] | Velocity of Fluid in the Nozzle |  |  |  | 1.304 | 0.52085 |  |  |  | m/s
3. Nozzle
| Inlet Nozzle Diameter |  |  | (ID) | 0.48895 |  |  | m | -------> | CHANGE ID
[5 empty] | 0.53975 |  |  | m | -------> | Change ID
[5 empty] | 0.59055 |  |  | m | -------> | Schoepentoeter
| Outlet Nozzle Diameter (Gas) |  |  | (ID) | 0.59055 |  |  | m | -------> | NOT OK
[5 empty] | 0.64135 |  |  | m | -------> | NOT OK
[5 empty] | 0.69215 |  |  | m | -------> | OK
| Outlet Nozzle Diameter (Liquid) |  |  | (ID) | 0.049251 |  |  | m | -------> | NOT OK
[5 empty] | 0.077927 |  |  | m | -------> | OK
[5 empty] | 0 |  |  | m | -------> | OK
Notes :
Input Data