## Sheet1
STREAM NUMBER |  | UNIT | STREAM DESCRIPTION | Constituent (mole fraction) | H2O | Nitrogen | CO2 | H2S | Methane | Ethane | Propane | i-Butane | n-Butane | i-Pentane | n-Pentane | n-Hexane | Benzene | Toluene | E-Benzene | p-Xylene | m-Xylene | o-Xylene | Hypo20000* | Hypo20021* | Hypo20022* | Hypo20023* | Hypo20024* | Hypo20025* | Hypo20026* | Hypo20027* | Hypo20028* | Hypo20029* | Hypo20030* | Hypo20031* | C7 (Marj)* | C8 (Marj)* | C9 (Marj)* | C10 (Marj)* | C11-C12 (Marj)* | C13-C14 (Marj)* | C15-C17 (Marj)* | C18-C21 (Marj)* | C22-C28 (Marj)* | C29-C35 (Marj)* | C36-C62 (Marj)* | M-Mercaptan | E-Mercaptan | diM-Sulphide | CS2 | nPMercaptan | M-E-Sulfide | diE-Sulphide | nBMercaptan | diMdiSulphid | 1Pentanthiol | TEGlycol | EGlycol | COS | Mercury | n-Heptane | n-Octane | n-Nonane | n-Decane | TOTAL | Total Stream: | Temperature | Pressure | Molar Flow | Mass Flow | Molecular Weight | Mass Enthalpy | Mole Vapour Fraction | Vapour Phase: | Molar Flow | Mass Flow | Std. Gas Flow | Std. Gas Flow | Molecular Weight | Mass Density | Cp/Cv | Mass Heat Capacity | Viscosity | Thermal Conductivity | Z-Factor | Liquid Phase: | Molar Flow | Mass Flow | Actual Volume Flow | Molecular Weight | Mass Density | Mass Heat Capacity | Viscosity | Thermal Conductivity | Surface Tension | Aqueous Phase: | Molar Flow | Mass Flow | Actual Volume Flow | Mass Density | Viscosity | Thermal Conductivity | Mass Heat Capacity | Surface Tension
[66 empty] | °C | kPa (abs) | kmol/h | kg/h | kg/kmol | kJ/kg | - |  | kmol/h | kg/h | STD m3/h | MMscfd | kmol/h | kg/m3 | - | kJ/kg.°C | mPa.s (cP) | W/m.K | - |  | kmol/h | kg/h | m3/h | kg/kmol | kg/m3 | kJ/kg.°C | mPa.s (cP) | W/m.K | dyne/cm |  | kmol/h | kg/h | m3/h | kg/m3 | mPa.s (cP) | W/m.K | kJ/kg.°C | dyne/cm
1001 |  | IRF | Trunkline Outlet at OGP |  | 0.0065229 | 0.024518 | 0.045906 | 0.0034625 | 0.79577 | 0.056677 | 0.029749 | 0.0068326 | 0.0083564 | 0.0039161 | 0.0025931 | 0.0031308 | 6.9043e-05 | 0.00028123 | 0.00014067 | 0.00011657 | 0.00011656 | 5.14e-05 | 0.00067225 | 0.00045553 | 0.00021409 | 0.00041385 | 0.00039656 | 0.00040595 | 0.00032697 | 0.00021971 | 0.00016231 | 7.0019e-05 | 3.3536e-05 | 1.944e-05 | 0.0031297 | 0.0017027 | 0.00036778 | 0.00045175 | 0.0007913 | 0.00048931 | 0.00035559 | 0.00011472 | 2.1205e-05 | 6.5246e-06 | 5.4371e-07 | 1.1724e-05 | 4.91e-06 | 3.0839e-06 | 1.6963e-05 | 5.36e-05 | 2.1483e-06 | 7.9045e-07 | 2.3334e-05 | 6.1868e-06 | 3.3536e-05 | 0 | 0.00081848 | 0 | 0 | 0 | 0 | 0 | 0 | 0 |  | 20.1 | 4000 | 40195.5798 | 879784.565 | 21.8876 | -4378.0227 | 0.96605 |  | 38831.0982 | 786612.2049 | 918139.4152 | 778.1692 | 20.2573 | 37.8652 | 1.4554 | 2.2586 | 0.012348 | 0.033561 | 0.87768 |  | 1093.9094 | 86831.3428 | 126.7969 | 79.3771 | 684.8067 | 2.0975 | 0.37577 | 0.10475 | 14.6739 |  | 270.5722 | 6341.0173 | 6.0181 | 1053.6548 | 1.8656 | 0.55465 | 3.7006 | 64.0114
1002 |  | IRF | Slug Catcher Gas Outlet |  | 0.00063891 | 0.025331 | 0.046911 | 0.0034443 | 0.81904 | 0.057093 | 0.028393 | 0.0059697 | 0.0068787 | 0.0025931 | 0.0015421 | 0.0010605 | 2.0095e-05 | 3.4229e-05 | 7.1981e-06 | 5.1107e-06 | 5.0827e-06 | 2.0849e-06 | 8.005e-05 | 4.0407e-05 | 7.625e-06 | 5.6653e-06 | 1.5974e-06 | 6.9601e-07 | 2.6668e-07 | 6.6986e-08 | 1.3423e-08 | 1.7054e-09 | 1.4437e-10 | 2.4582e-11 | 0.00069035 | 0.00012402 | 1.2258e-05 | 7.9875e-06 | 3.6394e-06 | 2.0113e-07 | 1.9992e-08 | 6.9682e-10 | 9.9705e-13 | 5.8019e-15 | 1.0325e-17 | 9.9897e-06 | 3.3147e-06 | 1.9058e-06 | 1.2024e-05 | 1.888e-05 | 7.953e-07 | 1.4895e-07 | 4.4077e-06 | 8.0111e-07 | 2.6182e-06 | 0 | 7.3573e-07 | 0 | 0 | 0 | 0 | 0 | 0 | 0 |  | 19.9528 | 3970 | 38832.0167 | 786586.6796 | 20.2561 | -4526.1647 | 1 |  | 38832.0167 | 786586.6796 | 918161.1344 | 778.1876 | 20.2561 | 37.5693 | 1.4541 | 2.2557 | 0.012333 | 0.03351 | 0.87835 |  | 0 | 0 | 0 | 79.4714 | 685.22 | 2.0963 | 0.37711 | 0.10486 | 14.7111 |  | 0 | 0 | 0 | 1053.7476 | 1.8717 | 0.55451 | 3.7005 | 64.0345
1003 |  | IRF | Downstream of Slug Catcher PCV |  | 0.00063891 | 0.025331 | 0.046911 | 0.0034443 | 0.81904 | 0.057093 | 0.028393 | 0.0059697 | 0.0068787 | 0.0025931 | 0.0015421 | 0.0010605 | 2.0095e-05 | 3.4229e-05 | 7.1981e-06 | 5.1107e-06 | 5.0827e-06 | 2.0849e-06 | 8.005e-05 | 4.0407e-05 | 7.625e-06 | 5.6653e-06 | 1.5974e-06 | 6.9601e-07 | 2.6668e-07 | 6.6986e-08 | 1.3423e-08 | 1.7054e-09 | 1.4437e-10 | 2.4582e-11 | 0.00069035 | 0.00012402 | 1.2258e-05 | 7.9875e-06 | 3.6394e-06 | 2.0113e-07 | 1.9992e-08 | 6.9682e-10 | 9.9705e-13 | 5.8019e-15 | 1.0325e-17 | 9.9897e-06 | 3.3147e-06 | 1.9058e-06 | 1.2024e-05 | 1.888e-05 | 7.953e-07 | 1.4895e-07 | 4.4077e-06 | 8.0111e-07 | 2.6182e-06 | 0 | 7.3573e-07 | 0 | 0 | 0 | 0 | 0 | 0 | 0 |  | 19.3745 | 3870 | 38832.0167 | 786586.6796 | 20.2561 | -4526.1647 | 1 |  | 38831.9804 | 786583.7645 | 918160.2763 | 778.1869 | 20.2561 | 36.6085 | 1.45 | 2.2461 | 0.012279 | 0.033329 | 0.88043 |  | 0.03629 | 2.824 | 0.0041429 | 77.8188 | 681.6463 | 2.0984 | 0.35419 | 0.10483 | 14.582 |  | 0.036234 | 0.82498 | 0.0009823 | 839.8367 | 1.5258 | 0.55975 | 3.7605 | 64.9545
1004 |  | IRF | Export Compressor Suction Scrubber Inlet |  | 0.00077296 | 0.024955 | 0.048397 | 0.0035411 | 0.81457 | 0.057639 | 0.029368 | 0.0063772 | 0.0074308 | 0.0028497 | 0.0017048 | 0.0011764 | 2.2282e-05 | 3.7391e-05 | 7.5684e-06 | 5.3531e-06 | 5.3243e-06 | 2.1785e-06 | 8.5938e-05 | 4.2979e-05 | 7.8799e-06 | 5.7163e-06 | 1.5854e-06 | 6.8717e-07 | 2.6268e-07 | 6.5882e-08 | 1.3192e-08 | 1.6756e-09 | 1.4183e-10 | 2.415e-11 | 0.00075166 | 0.00013133 | 1.2677e-05 | 8.1259e-06 | 3.6346e-06 | 1.9804e-07 | 1.965e-08 | 6.8462e-10 | 9.7952e-13 | 5.6998e-15 | 1.0143e-17 | 1.1084e-05 | 3.7157e-06 | 2.1227e-06 | 1.2961e-05 | 2.1368e-05 | 8.7079e-07 | 1.6439e-07 | 4.8074e-06 | 8.6964e-07 | 2.7917e-06 | 3.6406e-29 | 7.2901e-07 | 7.6759e-06 | 0 | 1.0709e-05 | 1.4148e-06 | 7.9456e-08 | 2.8343e-08 | 0 |  | 19.7902 | 3870 | 39526.9627 | 806776.7365 | 20.4108 | -4523.9507 | 0.99993 |  | 39524.2131 | 806705.5374 | 934527.7269 | 792.0591 | 20.4104 | 36.8847 | 1.4493 | 2.2419 | 0.012301 | 0.033289 | 0.87925 |  | 0.36763 | 27.1092 | 0.04059 | 73.7395 | 667.8807 | 2.1232 | 0.30453 | 0.10328 | 13.9813 |  | 2.382 | 44.0899 | 0.043337 | 1017.367 | 1.0712 | 0.59857 | 4.2393 | 71.9128
1005 |  | IRF | Export Compressor Suction |  | 0.00071299 | 0.024957 | 0.0484 | 0.0035412 | 0.81463 | 0.057642 | 0.029369 | 0.0063772 | 0.0074306 | 0.0028493 | 0.0017045 | 0.0011756 | 2.2264e-05 | 3.7299e-05 | 7.5197e-06 | 5.3126e-06 | 5.2838e-06 | 2.1606e-06 | 8.5715e-05 | 4.2823e-05 | 7.8038e-06 | 5.5709e-06 | 1.4547e-06 | 5.6688e-07 | 1.8143e-07 | 2.9933e-08 | 2.429e-09 | 1.0439e-10 | 1.65e-12 | 8.3294e-14 | 0.00075075 | 0.00013074 | 1.2547e-05 | 7.9671e-06 | 3.3731e-06 | 1.0588e-07 | 2.6698e-09 | 1.1448e-11 | 1.2974e-16 | 1.4039e-20 | 5.1075e-25 | 1.1084e-05 | 3.7153e-06 | 2.1224e-06 | 1.296e-05 | 2.1356e-05 | 8.7032e-07 | 1.6415e-07 | 4.8007e-06 | 8.6765e-07 | 2.7807e-06 | 3.6036e-29 | 8.919e-08 | 7.6763e-06 | 0 | 1.069e-05 | 1.4079e-06 | 7.846e-08 | 2.7485e-08 | 0 |  | 19.7617 | 3865 | 39524.1793 | 806704.083 | 20.4104 | -4523.4154 | 1 |  | 39524.1793 | 806704.083 | 934526.9286 | 792.0584 | 20.4104 | 36.8361 | 1.4491 | 2.2414 | 0.012298 | 0.03328 | 0.87935 |  | 0 | 0 | 0 | 73.7096 | 667.816 | 2.1232 | 0.30419 | 0.10328 | 13.9826 |  | 0 | 0 | 0 | 1017.3572 | 1.0714 | 0.59855 | 4.2397 | 71.9241
1006 |  | IRF | Export Compressor Discharge |  | 0.00071299 | 0.024957 | 0.0484 | 0.0035412 | 0.81463 | 0.057642 | 0.029369 | 0.0063772 | 0.0074306 | 0.0028493 | 0.0017045 | 0.0011756 | 2.2264e-05 | 3.7299e-05 | 7.5197e-06 | 5.3126e-06 | 5.2838e-06 | 2.1606e-06 | 8.5715e-05 | 4.2823e-05 | 7.8038e-06 | 5.5709e-06 | 1.4547e-06 | 5.6688e-07 | 1.8143e-07 | 2.9933e-08 | 2.429e-09 | 1.0439e-10 | 1.65e-12 | 8.3294e-14 | 0.00075075 | 0.00013074 | 1.2547e-05 | 7.9671e-06 | 3.3731e-06 | 1.0588e-07 | 2.6698e-09 | 1.1448e-11 | 1.2974e-16 | 1.4039e-20 | 5.1075e-25 | 1.1084e-05 | 3.7153e-06 | 2.1224e-06 | 1.296e-05 | 2.1356e-05 | 8.7032e-07 | 1.6415e-07 | 4.8007e-06 | 8.6765e-07 | 2.7807e-06 | 3.6036e-29 | 8.919e-08 | 7.6763e-06 | 0 | 1.069e-05 | 1.4079e-06 | 7.846e-08 | 2.7485e-08 | 0 |  | 60.5905 | 6165 | 39524.1793 | 806704.083 | 20.4104 | -4454.5604 | 1 |  | 39524.1793 | 806704.083 | 934526.9286 | 792.0584 | 20.4104 | 51.1608 | 1.4367 | 2.3877 | 0.014262 | 0.040448 | 0.88636
1007 |  | IRF | Export Compressor Discharge Cooler Outlet |  | 0.00071299 | 0.024957 | 0.0484 | 0.0035412 | 0.81463 | 0.057642 | 0.029369 | 0.0063772 | 0.0074306 | 0.0028493 | 0.0017045 | 0.0011756 | 2.2264e-05 | 3.7299e-05 | 7.5197e-06 | 5.3126e-06 | 5.2838e-06 | 2.1606e-06 | 8.5715e-05 | 4.2823e-05 | 7.8038e-06 | 5.5709e-06 | 1.4547e-06 | 5.6688e-07 | 1.8143e-07 | 2.9933e-08 | 2.429e-09 | 1.0439e-10 | 1.65e-12 | 8.3294e-14 | 0.00075075 | 0.00013074 | 1.2547e-05 | 7.9671e-06 | 3.3731e-06 | 1.0588e-07 | 2.6698e-09 | 1.1448e-11 | 1.2974e-16 | 1.4039e-20 | 5.1075e-25 | 1.1084e-05 | 3.7153e-06 | 2.1224e-06 | 1.296e-05 | 2.1356e-05 | 8.7032e-07 | 1.6415e-07 | 4.8007e-06 | 8.6765e-07 | 2.7807e-06 | 3.6036e-29 | 8.919e-08 | 7.6763e-06 | 0 | 1.069e-05 | 1.4079e-06 | 7.846e-08 | 2.7485e-08 | 0 |  | 43 | 6115 | 39524.1793 | 806704.083 | 20.4104 | -4496.2252 | 1 |  | 39524.1793 | 806704.083 | 934526.9286 | 792.0584 | 20.4104 | 55.1158 | 1.4899 | 2.4117 | 0.013804 | 0.038442 | 0.86149
1008 |  | IRF | Gas MRU Inlet |  | 0.00071299 | 0.024957 | 0.0484 | 0.0035412 | 0.81463 | 0.057642 | 0.029369 | 0.0063772 | 0.0074306 | 0.0028493 | 0.0017045 | 0.0011756 | 2.2264e-05 | 3.7299e-05 | 7.5197e-06 | 5.3126e-06 | 5.2838e-06 | 2.1606e-06 | 8.5715e-05 | 4.2823e-05 | 7.8038e-06 | 5.5709e-06 | 1.4547e-06 | 5.6688e-07 | 1.8143e-07 | 2.9933e-08 | 2.429e-09 | 1.0439e-10 | 1.65e-12 | 8.3294e-14 | 0.00075075 | 0.00013074 | 1.2547e-05 | 7.9671e-06 | 3.3731e-06 | 1.0588e-07 | 2.6698e-09 | 1.1448e-11 | 1.2974e-16 | 1.4039e-20 | 5.1075e-25 | 1.1084e-05 | 3.7153e-06 | 2.1224e-06 | 1.296e-05 | 2.1356e-05 | 8.7032e-07 | 1.6415e-07 | 4.8007e-06 | 8.6765e-07 | 2.7807e-06 | 3.6036e-29 | 8.919e-08 | 7.6763e-06 | 0 | 1.069e-05 | 1.4079e-06 | 7.846e-08 | 2.7485e-08 | 0 |  | 42.8641 | 6085 | 39524.1793 | 806704.083 | 20.4104 | -4496.2252 | 1 |  | 39524.1793 | 806704.083 | 934526.9286 | 792.0584 | 20.4104 | 54.8467 | 1.489 | 2.4095 | 0.013789 | 0.038393 | 0.86184 | [11 empty] | 0 | 0 | 0 | 839.2939 | 0.61908 | 0.62685 | 4.2301 | 67.8341
1009 |  | IRF | Gas to Wash Water Column/ AGRU |  | 0.00071299 | 0.024957 | 0.0484 | 0.0035412 | 0.81463 | 0.057642 | 0.029369 | 0.0063772 | 0.0074306 | 0.0028493 | 0.0017045 | 0.0011756 | 2.2264e-05 | 3.7299e-05 | 7.5197e-06 | 5.3126e-06 | 5.2838e-06 | 2.1606e-06 | 8.5715e-05 | 4.2823e-05 | 7.8038e-06 | 5.5709e-06 | 1.4547e-06 | 5.6688e-07 | 1.8143e-07 | 2.9933e-08 | 2.429e-09 | 1.0439e-10 | 1.65e-12 | 8.3294e-14 | 0.00075075 | 0.00013074 | 1.2547e-05 | 7.9671e-06 | 3.3731e-06 | 1.0588e-07 | 2.6698e-09 | 1.1448e-11 | 1.2974e-16 | 1.4039e-20 | 5.1075e-25 | 1.1084e-05 | 3.7153e-06 | 2.1224e-06 | 1.296e-05 | 2.1356e-05 | 8.7032e-07 | 1.6415e-07 | 4.8007e-06 | 8.6765e-07 | 2.7807e-06 | 3.6036e-29 | 8.919e-08 | 7.6763e-06 | 0 | 1.069e-05 | 1.4079e-06 | 7.846e-08 | 2.7485e-08 | 0 |  | 42.3629 | 5975 | 39524.1793 | 806704.083 | 20.4104 | -4496.2251 | 1 |  | 39524.1793 | 806704.083 | 934526.9286 | 792.0584 | 20.4104 | 53.859 | 1.4858 | 2.4013 | 0.013732 | 0.038213 | 0.86315
1010 |  | IRF | Export Compressor Suction Scrubber Liquid Outlet |  | 0.85238 | 0.00024273 | 0.0038264 | 0.00081726 | 0.02266 | 0.007718 | 0.01207 | 0.0057497 | 0.0093143 | 0.0078446 | 0.0061604 | 0.011834 | 0.00027121 | 0.0013471 | 0.00069853 | 0.0005805 | 0.00058039 | 0.00025524 | 0.0032478 | 0.0022613 | 0.0010878 | 0.0020703 | 0.001857 | 0.0017089 | 0.001154 | 0.00051055 | 0.00015285 | 2.2314e-05 | 1.9908e-06 | 3.4178e-07 | 0.013632 | 0.0084992 | 0.0018586 | 0.0022626 | 0.0037169 | 0.0013088 | 0.00024113 | 9.5598e-06 | 1.3909e-08 | 8.0944e-11 | 1.4404e-13 | 1.1096e-05 | 9.0318e-06 | 6.8589e-06 | 2.8677e-05 | 0.00018906 | 7.5369e-06 | 3.5609e-06 | 0.00010085 | 2.9062e-05 | 0.00015964 | 5.2843e-27 | 0.0090863 | 2.7212e-06 | 0 | 0.00028334 | 9.9669e-05 | 1.4215e-05 | 1.2212e-05 | 0 |  | 19.7617 | 3865 | 2.7834 | 72.6535 | 26.1028 | -10468.1497 | 0 |  | 0 | 0 | 0 | 0 | 20.4104 | 36.8361 | 1.4491 | 2.2414 | 0.012298 | 0.03328 | 0.87935 |  | 0.383 | 28.2304 | 0.042273 | 73.7096 | 667.816 | 2.1232 | 0.30419 | 0.10328 | 13.9826 |  | 2.4004 | 44.4231 | 0.043665 | 1017.3572 | 1.0714 | 0.59855 | 4.2397 | 71.9241
1011 |  | IRF | Export Compressor Suction Scrubber Liquid Outlet After Pressure Letdown |  | 0.85238 | 0.00024273 | 0.0038264 | 0.00081726 | 0.02266 | 0.007718 | 0.01207 | 0.0057497 | 0.0093143 | 0.0078446 | 0.0061604 | 0.011834 | 0.00027121 | 0.0013471 | 0.00069853 | 0.0005805 | 0.00058039 | 0.00025524 | 0.0032478 | 0.0022613 | 0.0010878 | 0.0020703 | 0.001857 | 0.0017089 | 0.001154 | 0.00051055 | 0.00015285 | 2.2314e-05 | 1.9908e-06 | 3.4178e-07 | 0.013632 | 0.0084992 | 0.0018586 | 0.0022626 | 0.0037169 | 0.0013088 | 0.00024113 | 9.5598e-06 | 1.3909e-08 | 8.0944e-11 | 1.4404e-13 | 1.1096e-05 | 9.0318e-06 | 6.8589e-06 | 2.8677e-05 | 0.00018906 | 7.5369e-06 | 3.5609e-06 | 0.00010085 | 2.9062e-05 | 0.00015964 | 5.2843e-27 | 0.0090863 | 2.7212e-06 | 0 | 0.00028334 | 9.9669e-05 | 1.4215e-05 | 1.2212e-05 | 0 |  | 17.6362 | 702 | 2.7834 | 72.6535 | 26.1028 | -10468.1497 | 0.033101 |  | 0.092132 | 2.4151 | 2.1784 | 0.0018463 | 26.2134 | 7.9155 | 1.2554 | 1.8127 | 0.010903 | 0.026104 | 0.96158 |  | 0.29263 | 25.8856 | 0.03663 | 88.4573 | 706.672 | 2.038 | 0.42194 | 0.11394 | 17.8779 |  | 2.3986 | 44.3528 | 0.043581 | 1017.7146 | 1.1206 | 0.59602 | 4.2469 | 72.3266
1012 |  | IRF | Gas MRU Inlet Coalescer Liquid Outlet |  | 0.98608 | 2.1168e-05 | 0.0019722 | 0.00058658 | 1.4959e-06 | 4.5635e-09 | 3.4561e-11 | 3.7601e-14 | 7.5402e-14 | 1.0821e-16 | 7.784e-17 | 1.6262e-19 | 7.4128e-15 | 2.4899e-17 | 2.0644e-20 | 5.8011e-21 | 8.1939e-21 | 1.6339e-20 | 3.2426e-22 | 1.7067e-24 | 4.5161e-28 | 6.8763e-31 | 3.0861e-34 | 2.6933e-37 | 2.7439e-40 | 9.6788e-44 | 1.0874e-47 | 9.6687e-52 | 3.1784e-56 | 9.893e-60 | 4.3857e-21 | 5.4642e-24 | 5.6958e-27 | 7.6886e-29 | 5.5194e-31 | 3.0075e-36 | 4.6728e-41 | 1.1221e-46 | 5.5855e-57 | 1.2516e-70 | 4.9764e-89 | 2.6731e-06 | 7.6458e-08 | 5.1412e-08 | 2.2157e-05 | 6.3855e-08 | 3.6479e-10 | 4.0602e-11 | 1.1902e-09 | 1.1692e-08 | 3.8286e-11 | 3.8109e-28 | 0.011315 | 7.4985e-08 | 0 | 2.8894e-24 | 6.3561e-28 | 5.0028e-32 | 8.5706e-36 | 0 |  | 42.8641 | 6085 | 0 | 0 | 18.5759 | -15428.9953 | 0 |  | 0 | 0 | 0 | 0 | 20.4104 | 54.8467 | 1.489 | 2.4095 | 0.013789 | 0.038393 | 0.86184 | [11 empty] | 0 | 0 | 0 | 839.2939 | 0.61908 | 0.62685 | 4.2301 | 67.8341
1013 |  | IRF | Gas MRU Inlet Coalescer Liquid Outlet After Pressure Letdown |  | 0.98608 | 2.1168e-05 | 0.0019722 | 0.00058658 | 1.4959e-06 | 4.5635e-09 | 3.4561e-11 | 3.7601e-14 | 7.5402e-14 | 1.0821e-16 | 7.784e-17 | 1.6262e-19 | 7.4128e-15 | 2.4899e-17 | 2.0644e-20 | 5.8011e-21 | 8.1939e-21 | 1.6339e-20 | 3.2426e-22 | 1.7067e-24 | 4.5161e-28 | 6.8763e-31 | 3.0861e-34 | 2.6933e-37 | 2.7439e-40 | 9.6788e-44 | 1.0874e-47 | 9.6687e-52 | 3.1784e-56 | 9.893e-60 | 4.3857e-21 | 5.4642e-24 | 5.6958e-27 | 7.6886e-29 | 5.5194e-31 | 3.0075e-36 | 4.6728e-41 | 1.1221e-46 | 5.5855e-57 | 1.2516e-70 | 4.9764e-89 | 2.6731e-06 | 7.6458e-08 | 5.1412e-08 | 2.2157e-05 | 6.3855e-08 | 3.6479e-10 | 4.0602e-11 | 1.1902e-09 | 1.1692e-08 | 3.8286e-11 | 3.8109e-28 | 0.011315 | 7.4985e-08 | 0 | 2.8894e-24 | 6.3561e-28 | 5.0028e-32 | 8.5706e-36 | 0 |  | 44.0396 | 702 | 0 | 0 | 18.5759 | -15428.9938 | 6.7688e-05 |  | 0 | 0 | 0 | 0 | 40.0749 | 10.9624 | 1.3233 | 0.95672 | 0.01598 | 0.020319 | 0.9731 | [11 empty] | 0 | 0 | 0 | 998.356 | 0.68157 | 0.62828 | 4.2383 | 67.6375
1014 |  | IRF | Liquid Recycle Header to Condy/Rich MEG Separator |  | 0.57796 | 8.5257e-05 | 0.0091614 | 0.0016367 | 0.02141 | 0.01285 | 0.033345 | 0.024049 | 0.042106 | 0.040197 | 0.031829 | 0.059198 | 0.0012346 | 0.0051449 | 0.0017051 | 0.0013195 | 0.0013183 | 0.00055691 | 0.011137 | 0.0069355 | 0.0021197 | 0.0022298 | 0.00094749 | 0.00058512 | 0.00031359 | 0.00011741 | 3.2477e-05 | 4.685e-06 | 4.24e-07 | 7.4135e-08 | 0.055949 | 0.024166 | 0.0035658 | 0.0029812 | 0.0024044 | 0.0003374 | 5.4677e-05 | 2.2417e-06 | 3.765e-09 | 2.2267e-11 | 3.7055e-14 | 5.6163e-05 | 4.7797e-05 | 3.561e-05 | 0.00010622 | 0.00095308 | 3.3082e-05 | 1.5212e-05 | 0.00037752 | 0.00010409 | 0.00045195 | 1.7506e-27 | 0.0025807 | 0.00013804 | 0 | 0.011411 | 0.0037651 | 0.00050986 | 0.00042457 | 0 |  | 43.0243 | 702 | 16.9101 | 716.0578 | 42.3449 | -5653.3371 | 0.039805 |  | 0.67312 | 23.2415 | 15.9154 | 0.013489 | 34.5282 | 9.7089 | 1.1992 | 1.7637 | 0.011231 | 0.025042 | 0.9497 |  | 6.4315 | 514.1477 | 0.78957 | 79.9422 | 651.1777 | 2.2287 | 0.24737 | 0.10227 | 14.2071 |  | 9.8055 | 178.6686 | 0.17941 | 995.8832 | 0.67196 | 0.63261 | 4.2882 | 68.541
1015 |  | IRF | Slug Catcher Hydrocarbon Condensate Outlet | Mole Fraction | 0.00034028 | 0.0016909 | 0.020989 | 0.0048358 | 0.16585 | 0.055918 | 0.085279 | 0.039185 | 0.062928 | 0.051892 | 0.040578 | 0.077464 | 0.0018253 | 0.009127 | 0.0049178 | 0.0041055 | 0.0041063 | 0.0018163 | 0.02188 | 0.015318 | 0.007603 | 0.015019 | 0.014528 | 0.014906 | 0.012016 | 0.0080782 | 0.0059691 | 0.0025751 | 0.0012334 | 0.00071496 | 0.090575 | 0.058216 | 0.013091 | 0.016331 | 0.028973 | 0.017989 | 0.013077 | 0.0042193 | 0.00077988 | 0.00023996 | 1.9997e-05 | 7.5751e-05 | 6.2787e-05 | 4.5693e-05 | 0.00019322 | 0.0013005 | 5.0753e-05 | 2.3779e-05 | 0.00070159 | 0.00019907 | 0.0011404 | 0 | 1.5871e-06 | 0 | 0 | 0 | 0 | 0 | 0 | 0 |  | 19.9528 | 3970 | 1092.9153 | 86855.5425 | 79.4714 | -2400.6516 | 0 |  | 0 | 0 | 0 | 0 | 20.2561 | 37.5693 | 1.4541 | 2.2557 | 0.012333 | 0.03351 | 0.87835 |  | 1092.9153 | 86855.5425 | 126.7557 | 79.4714 | 685.22 | 2.0963 | 0.37711 | 0.10486 | 14.7111 |  | 0 | 0 | 0 | 1053.7476 | 1.8717 | 0.55451 | 3.7005 | 64.0345
1016 |  | IRF | Condensate Pre-Filter Outlet |  | 0.00034028 | 0.0016909 | 0.020989 | 0.0048358 | 0.16585 | 0.055918 | 0.085279 | 0.039185 | 0.062928 | 0.051892 | 0.040578 | 0.077464 | 0.0018253 | 0.009127 | 0.0049178 | 0.0041055 | 0.0041063 | 0.0018163 | 0.02188 | 0.015318 | 0.007603 | 0.015019 | 0.014528 | 0.014906 | 0.012016 | 0.0080782 | 0.0059691 | 0.0025751 | 0.0012334 | 0.00071496 | 0.090575 | 0.058216 | 0.013091 | 0.016331 | 0.028973 | 0.017989 | 0.013077 | 0.0042193 | 0.00077988 | 0.00023996 | 1.9997e-05 | 7.5751e-05 | 6.2787e-05 | 4.5693e-05 | 0.00019322 | 0.0013005 | 5.0753e-05 | 2.3779e-05 | 0.00070159 | 0.00019907 | 0.0011404 | 0 | 1.5871e-06 | 0 | 0 | 0 | 0 | 0 | 0 | 0 |  | 19.894 | 3920 | 1092.9153 | 86855.5425 | 79.4714 | -2400.6513 | 0.0028678 |  | 3.1342 | 63.5305 | 74.1075 | 0.06281 | 20.2698 | 37.0839 | 1.4515 | 2.2511 | 0.01231 | 0.033437 | 0.87941 |  | 1089.7811 | 86792.0175 | 126.5615 | 79.6417 | 685.7697 | 2.0952 | 0.37872 | 0.10499 | 14.7566 |  | 9.7759e-05 | 0.0022903 | 2.732e-06 | 838.3145 | 1.6082 | 0.55451 | 3.7011 | 64.0509
1017 |  | IRF | Condensate Heater Inlet |  | 0.00034028 | 0.0016909 | 0.020989 | 0.0048358 | 0.16585 | 0.055918 | 0.085279 | 0.039185 | 0.062928 | 0.051892 | 0.040578 | 0.077464 | 0.0018253 | 0.009127 | 0.0049178 | 0.0041055 | 0.0041063 | 0.0018163 | 0.02188 | 0.015318 | 0.007603 | 0.015019 | 0.014528 | 0.014906 | 0.012016 | 0.0080782 | 0.0059691 | 0.0025751 | 0.0012334 | 0.00071496 | 0.090575 | 0.058216 | 0.013091 | 0.016331 | 0.028973 | 0.017989 | 0.013077 | 0.0042193 | 0.00077988 | 0.00023996 | 1.9997e-05 | 7.5751e-05 | 6.2787e-05 | 4.5693e-05 | 0.00019322 | 0.0013005 | 5.0753e-05 | 2.3779e-05 | 0.00070159 | 0.00019907 | 0.0011404 | 0 | 1.5871e-06 | 0 | 0 | 0 | 0 | 0 | 0 | 0 |  | 11.4072 | 752 | 1092.9153 | 86855.5425 | 79.4714 | -2400.6516 | 0.21626 |  | 236.3569 | 5772.076 | 5588.5263 | 4.7366 | 24.421 | 8.0744 | 1.2734 | 1.8458 | 0.010783 | 0.026389 | 0.96134 |  | 856.5584 | 81083.4665 | 111.5952 | 94.6619 | 726.5859 | 1.9928 | 0.5653 | 0.11744 | 19.1927
1018 |  | IRF | Condensate Heater Outlet to Condy/Rich MEG Separato |  | 0.00034028 | 0.0016909 | 0.020989 | 0.0048358 | 0.16585 | 0.055918 | 0.085279 | 0.039185 | 0.062928 | 0.051892 | 0.040578 | 0.077464 | 0.0018253 | 0.009127 | 0.0049178 | 0.0041055 | 0.0041063 | 0.0018163 | 0.02188 | 0.015318 | 0.007603 | 0.015019 | 0.014528 | 0.014906 | 0.012016 | 0.0080782 | 0.0059691 | 0.0025751 | 0.0012334 | 0.00071496 | 0.090575 | 0.058216 | 0.013091 | 0.016331 | 0.028973 | 0.017989 | 0.013077 | 0.0042193 | 0.00077988 | 0.00023996 | 1.9997e-05 | 7.5751e-05 | 6.2787e-05 | 4.5693e-05 | 0.00019322 | 0.0013005 | 5.0753e-05 | 2.3779e-05 | 0.00070159 | 0.00019907 | 0.0011404 | 0 | 1.5871e-06 | 0 | 0 | 0 | 0 | 0 | 0 | 0 |  | 61.3494 | 702 | 1092.9153 | 86855.5425 | 79.4714 | -2271.8664 | 0.3359 |  | 367.1128 | 12245.4644 | 8680.174 | 7.3569 | 33.3561 | 8.8 | 1.1824 | 1.922 | 0.0117 | 0.028222 | 0.95677 |  | 725.8026 | 74610.0781 | 107.5242 | 102.7967 | 693.8909 | 2.2051 | 0.36816 | 0.10707 | 15.9091
1019 |  | IRF | Slug Catcher Rich MEG Outlet |  | 0.87571 | 2.871e-05 | 0.0022716 | 0.00052796 | 2.2176e-06 | 7.6738e-09 | 8.1369e-11 | 1.3897e-13 | 2.5022e-13 | 5.8727e-16 | 4.0461e-16 | 1.4142e-18 | 1.2233e-14 | 6.9861e-17 | 9.8714e-20 | 3.0676e-20 | 4.1673e-20 | 6.8178e-20 | 3.6619e-21 | 3.1394e-23 | 1.5837e-26 | 4.417e-29 | 3.7211e-32 | 6.4993e-35 | 1.3887e-37 | 1.3223e-40 | 6.5339e-44 | 2.9628e-47 | 8.3294e-51 | 1.33e-53 | 5.2596e-20 | 9.9434e-23 | 1.6158e-25 | 3.221e-27 | 3.6894e-29 | 7.1495e-34 | 8.3381e-38 | 3.0976e-42 | 4.4857e-50 | 3.2585e-61 | 9.8875e-77 | 2.0541e-06 | 9.1223e-08 | 5.4824e-08 | 1.3969e-05 | 1.1778e-07 | 7.4622e-10 | 1.017e-10 | 3.3486e-09 | 1.664e-08 | 1.8778e-10 | 0 | 0.12145 | 0 | 0 | 0 | 0 | 0 | 0 | 0 |  | 19.9528 | 3970 | 270.6477 | 6342.343 | 23.4339 | -13084.4099 | 0 |  | 0 | 0 | 0 | 0 | 20.2561 | 37.5693 | 1.4541 | 2.2557 | 0.012333 | 0.03351 | 0.87835 |  | 0 | 0 | 0 | 79.4714 | 685.22 | 2.0963 | 0.37711 | 0.10486 | 14.7111 |  | 270.6477 | 6342.343 | 6.0188 | 1053.7476 | 1.8717 | 0.55451 | 3.7005 | 64.0345
1020 |  | IRF | Rich MEG Dump Vessel Inlet |  | 0.87571 | 2.871e-05 | 0.0022716 | 0.00052796 | 2.2176e-06 | 7.6738e-09 | 8.1369e-11 | 1.3897e-13 | 2.5022e-13 | 5.8727e-16 | 4.0461e-16 | 1.4142e-18 | 1.2233e-14 | 6.9861e-17 | 9.8714e-20 | 3.0676e-20 | 4.1673e-20 | 6.8178e-20 | 3.6619e-21 | 3.1394e-23 | 1.5837e-26 | 4.417e-29 | 3.7211e-32 | 6.4993e-35 | 1.3887e-37 | 1.3223e-40 | 6.5339e-44 | 2.9628e-47 | 8.3294e-51 | 1.33e-53 | 5.2596e-20 | 9.9434e-23 | 1.6158e-25 | 3.221e-27 | 3.6894e-29 | 7.1495e-34 | 8.3381e-38 | 3.0976e-42 | 4.4857e-50 | 3.2585e-61 | 9.8875e-77 | 2.0541e-06 | 9.1223e-08 | 5.4824e-08 | 1.3969e-05 | 1.1778e-07 | 7.4622e-10 | 1.017e-10 | 3.3486e-09 | 1.664e-08 | 1.8778e-10 | 0 | 0.12145 | 0 | 0 | 0 | 0 | 0 | 0 | 0 |  | 20.7859 | 802 | 270.6477 | 6342.343 | 23.4339 | -13084.4068 | 2.7224e-06 |  | 0.0007368 | 0.017197 | 0.017421 | 1.4765e-05 | 23.3398 | 7.8157 | 1.3344 | 1.5592 | 0.012622 | 0.028187 | 0.98 | [11 empty] | 270.647 | 6342.3258 | 6.0302 | 1051.7614 | 1.8339 | 0.55542 | 3.7051 | 63.9166
1021 |  | IRF | Rich MEG Dump Vessel Gas Outlet |  | 0.0028812 | 0.12363 | 0.19801 | 0.013514 | 0.65902 | 0.0027731 | 2.9816e-05 | 5.0944e-08 | 9.1721e-08 | 2.1527e-10 | 1.4832e-10 | 5.1838e-13 | 4.4836e-09 | 2.5609e-11 | 3.6186e-14 | 1.1245e-14 | 1.5276e-14 | 2.4992e-14 | 1.3423e-15 | 1.1508e-17 | 5.8053e-21 | 1.6191e-23 | 0 | 0 | 0 | 0 | 0 | 0 | 0 | 0 | 1.928e-14 | 3.6449e-17 | 5.9228e-20 | 1.1807e-21 | 1.3524e-23 | 0 | 0 | 0 | 0 | 0 | 0 | 3.1779e-05 | 8.9993e-06 | 4.8314e-06 | 3.4663e-05 | 4.2309e-05 | 1.6277e-06 | 2.6792e-07 | 8.4392e-06 | 1.4712e-06 | 3.9854e-06 | 0 | 2.3893e-06 | 0 | 0 | 0 | 0 | 0 | 0 | 0 |  | 20.7864 | 800 | 0.00073833 | 0.017245 | 23.3572 | -5516.7862 | 1 |  | 0.00073833 | 0.017245 | 0.017457 | 1.4796e-05 | 23.3572 | 7.8017 | 1.3343 | 1.5579 | 0.012625 | 0.028174 | 0.98004 |  | 0 | 0 | 0 | 36.8358 | 874.043 | 2.5711 | 1.0187 | 0.28153 | 38.1355 |  | 0 | 0 | 0 | 1051.7601 | 1.8339 | 0.55542 | 3.7051 | 63.9165
1022 | Stream Description | IRF | Gas Downstream of Rich MEG Dump Vessel PCV |  | 0.0028812 | 0.12363 | 0.19801 | 0.013514 | 0.65902 | 0.0027731 | 2.9816e-05 | 5.0944e-08 | 9.1721e-08 | 2.1527e-10 | 1.4832e-10 | 5.1838e-13 | 4.4836e-09 | 2.5609e-11 | 3.6186e-14 | 1.1245e-14 | 1.5276e-14 | 2.4992e-14 | 1.3423e-15 | 1.1508e-17 | 5.8053e-21 | 1.6191e-23 | 0 | 0 | 0 | 0 | 0 | 0 | 0 | 0 | 1.928e-14 | 3.6449e-17 | 5.9228e-20 | 1.1807e-21 | 1.3524e-23 | 0 | 0 | 0 | 0 | 0 | 0 | 3.1779e-05 | 8.9993e-06 | 4.8314e-06 | 3.4663e-05 | 4.2309e-05 | 1.6277e-06 | 2.6792e-07 | 8.4392e-06 | 1.4712e-06 | 3.9854e-06 | 0 | 2.3893e-06 | 0 | 0 | 0 | 0 | 0 | 0 | 0 |  | 19.6565 | 600 | 0.00073833 | 0.017245 | 23.3572 | -5516.7862 | 1 |  | 0.00073833 | 0.017245 | 0.017457 | 1.4796e-05 | 23.3572 | 5.8454 | 1.3277 | 1.5465 | 0.012538 | 0.027885 | 0.9848
1023 |  | IRF | Flash Gas from AGRU |  | 0.010113 | 0.0023022 | 0.21695 | 0.0067525 | 0.66788 | 0.038062 | 0.014532 | 0.011779 | 0.014833 | 0.0066827 | 0.0038857 | 0.0026858 | 2.8537e-05 | 7.355e-05 | 0 | 0 | 0 | 0 | 0 | 0 | 0 | 0 | 0 | 0 | 0 | 0 | 0 | 0 | 0 | 0 | 0 | 0 | 0 | 0 | 6.2914e-06 | 0 | 0 | 0 | 0 | 0 | 0 | 6.1499e-05 | 1.5718e-05 | 6.1846e-06 | 0 | 8.0276e-05 | 0 | 2.4156e-07 | 0 | 5.7486e-08 | 0 | 4.4397e-27 | 3.7311e-27 | 0.00094304 | 0 | 0.0018914 | 0.00036763 | 3.6211e-05 | 2.5575e-05 | 0 |  | 50.6326 | 600 | 322.677 | 8190.377 | 25.3826 | -5828.8392 | 1 |  | 322.677 | 8190.377 | 7629.5152 | 6.4664 | 25.3826 | 5.7542 | 1.2644 | 1.6907 | 0.012942 | 0.030514 | 0.98315
1024 |  | IRF | Dump Vessel Condensate Outlet to Slops System |  | 0.41096 | 0.0049791 | 0.19323 | 0.034933 | 0.073193 | 0.0016012 | 4.7879e-05 | 1.6709e-07 | 4.4506e-07 | 1.8896e-09 | 1.8093e-09 | 1.6057e-11 | 1.0168e-06 | 2.3573e-08 | 8.9811e-11 | 3.1945e-11 | 4.5245e-11 | 9.9582e-11 | 2.5851e-13 | 2.6193e-15 | 2.9153e-18 | 2.3099e-20 | 0 | 0 | 0 | 0 | 0 | 0 | 0 | 0 | 1.055e-12 | 7.4654e-15 | 2.7628e-17 | 1.0739e-18 | 3.2086e-20 | 0 | 0 | 0 | 0 | 0 | 0 | 0.00089453 | 0.00071849 | 0.00040803 | 0.0034483 | 0.014475 | 0.00036595 | 0.00017983 | 0.006854 | 0.0021305 | 0.0099146 | 0 | 0.24166 | 0 | 0 | 0 | 0 | 0 | 0 | 0 |  | 20.7864 | 800 | 0 | 0 | 36.8358 | -8526.7846 | 0 |  | 0 | 0 | 0 | 0 | 23.3572 | 7.8017 | 1.3343 | 1.5579 | 0.012625 | 0.028174 | 0.98004 |  | 0 | 0 | 0 | 36.8358 | 874.043 | 2.5711 | 1.0187 | 0.28153 | 38.1355 |  | 0 | 0 | 0 | 1051.7601 | 1.8339 | 0.55542 | 3.7051 | 63.9165
1025 |  | IRF | Dump Vessel Rich MEG Outlet |  | 0.87571 | 2.8373e-05 | 0.0022711 | 0.00052793 | 4.1983e-07 | 1.087e-10 | 3.0159e-14 | 4.9557e-19 | 1.4312e-18 | 2.4891e-23 | 2.0374e-23 | 4.4292e-28 | 1.3702e-18 | 3.3623e-23 | 3.8564e-28 | 5.4125e-29 | 9.9922e-29 | 6.4115e-28 | 4.8044e-32 | 7.7905e-36 | 1.2933e-41 | 1.6588e-46 | 0 | 0 | 0 | 0 | 0 | 0 | 0 | 0 | 1.0418e-30 | 2.5661e-35 | 8.0297e-40 | 5.572e-43 | 1.9618e-46 | 0 | 0 | 0 | 0 | 0 | 0 | 2.054e-06 | 9.1198e-08 | 5.4811e-08 | 1.3969e-05 | 1.1766e-07 | 7.4178e-10 | 1.0097e-10 | 3.3256e-09 | 1.6636e-08 | 1.7691e-10 | 0 | 0.12145 | 0 | 0 | 0 | 0 | 0 | 0 | 0 |  | 20.7864 | 800 | 270.647 | 6342.3257 | 23.4339 | -13084.4274 | 0 |  | 0 | 0 | 0 | 0 | 23.3572 | 7.8017 | 1.3343 | 1.5579 | 0.012625 | 0.028174 | 0.98004 |  | 0 | 0 | 0 | 36.8358 | 874.043 | 2.5711 | 1.0187 | 0.28153 | 38.1355 |  | 270.647 | 6342.3257 | 6.0302 | 1051.7601 | 1.8339 | 0.55542 | 3.7051 | 63.9165
1026 |  | IRF | Rich MEG Heater Inlet |  | 0.87571 | 2.8373e-05 | 0.0022711 | 0.00052793 | 4.1983e-07 | 1.087e-10 | 3.0159e-14 | 4.9557e-19 | 1.4312e-18 | 2.4891e-23 | 2.0374e-23 | 4.4292e-28 | 1.3702e-18 | 3.3623e-23 | 3.8564e-28 | 5.4125e-29 | 9.9922e-29 | 6.4115e-28 | 4.8044e-32 | 7.7905e-36 | 1.2933e-41 | 1.6588e-46 | 0 | 0 | 0 | 0 | 0 | 0 | 0 | 0 | 1.0418e-30 | 2.5661e-35 | 8.0297e-40 | 5.572e-43 | 1.9618e-46 | 0 | 0 | 0 | 0 | 0 | 0 | 2.054e-06 | 9.1198e-08 | 5.4811e-08 | 1.3969e-05 | 1.1766e-07 | 7.4178e-10 | 1.0097e-10 | 3.3256e-09 | 1.6636e-08 | 1.7691e-10 | 0 | 0.12145 | 0 | 0 | 0 | 0 | 0 | 0 | 0 |  | 20.8 | 752 | 270.647 | 6342.3257 | 23.4339 | -13084.4233 | 5.5963e-08 |  | 1.5146e-05 | 0.00036021 | 0.00035812 | 3.0353e-07 | 23.7824 | 7.4583 | 1.3333 | 1.5257 | 0.012713 | 0.027855 | 0.98115 | [11 empty] | 270.647 | 6342.3254 | 6.0304 | 1051.7291 | 1.8333 | 0.55543 | 3.7052 | 63.9146
1027 |  | IRF | Rich MEG Heater Outlet to Condensate/Rich MEG Separator |  | 0.87571 | 2.8373e-05 | 0.0022711 | 0.00052793 | 4.1983e-07 | 1.087e-10 | 3.0159e-14 | 4.9557e-19 | 1.4312e-18 | 2.4891e-23 | 2.0374e-23 | 4.4292e-28 | 1.3702e-18 | 3.3623e-23 | 3.8564e-28 | 5.4125e-29 | 9.9922e-29 | 6.4115e-28 | 4.8044e-32 | 7.7905e-36 | 1.2933e-41 | 1.6588e-46 | 0 | 0 | 0 | 0 | 0 | 0 | 0 | 0 | 1.0418e-30 | 2.5661e-35 | 8.0297e-40 | 5.572e-43 | 1.9618e-46 | 0 | 0 | 0 | 0 | 0 | 0 | 2.054e-06 | 9.1198e-08 | 5.4811e-08 | 1.3969e-05 | 1.1766e-07 | 7.4178e-10 | 1.0097e-10 | 3.3256e-09 | 1.6636e-08 | 1.7691e-10 | 0 | 0.12145 | 0 | 0 | 0 | 0 | 0 | 0 | 0 |  | 70 | 702 | 270.647 | 6342.3257 | 23.4339 | -12899.6256 | 0 | [23 empty] | 270.647 | 6342.3257 | 6.2686 | 1011.7595 | 0.72181 | 0.59538 | 3.8086 | 56.8445
1028 |  | IRF | Condy/Rich MEG Separator Gas Outlet |  | 0.025761 | 0.0047991 | 0.055862 | 0.010548 | 0.45216 | 0.12863 | 0.14233 | 0.044486 | 0.05916 | 0.027582 | 0.017796 | 0.014292 | 0.00029398 | 0.00055003 | 0.00012288 | 8.9339e-05 | 8.9148e-05 | 3.6589e-05 | 0.001235 | 0.00063569 | 0.00012726 | 0.00010008 | 3.0344e-05 | 1.3924e-05 | 5.5933e-06 | 1.4982e-06 | 3.2733e-07 | 4.5225e-08 | 4.302e-09 | 7.9848e-10 | 0.010065 | 0.0020071 | 0.00021178 | 0.0001456 | 8.087e-05 | 5.4931e-06 | 6.702e-07 | 2.9844e-08 | 6.5902e-11 | 3.994e-13 | 5.9599e-16 | 8.2558e-05 | 3.6621e-05 | 2.241e-05 | 0.00012444 | 0.00026712 | 1.0761e-05 | 2.3327e-06 | 6.5937e-05 | 1.3009e-05 | 4.1929e-05 | 5.629e-29 | 4.9109e-05 | 3.7896e-06 | 0 | 1.364e-05 | 1.8111e-06 | 1.0116e-07 | 3.5676e-08 | 0 |  | 60.0066 | 700 | 378.665 | 12487.5983 | 32.978 | -3385.7618 | 1 |  | 378.665 | 12487.5983 | 8953.3211 | 7.5884 | 32.978 | 8.7074 | 1.1853 | 1.9151 | 0.011587 | 0.027913 | 0.9571
1029 |  | IRF | Condy/Rich MEG Separator Gas Outlet after Pressure Letdown |  | 0.025761 | 0.0047991 | 0.055862 | 0.010548 | 0.45216 | 0.12863 | 0.14233 | 0.044486 | 0.05916 | 0.027582 | 0.017796 | 0.014292 | 0.00029398 | 0.00055003 | 0.00012288 | 8.9339e-05 | 8.9148e-05 | 3.6589e-05 | 0.001235 | 0.00063569 | 0.00012726 | 0.00010008 | 3.0344e-05 | 1.3924e-05 | 5.5933e-06 | 1.4982e-06 | 3.2733e-07 | 4.5225e-08 | 4.302e-09 | 7.9848e-10 | 0.010065 | 0.0020071 | 0.00021178 | 0.0001456 | 8.087e-05 | 5.4931e-06 | 6.702e-07 | 2.9844e-08 | 6.5902e-11 | 3.994e-13 | 5.9599e-16 | 8.2558e-05 | 3.6621e-05 | 2.241e-05 | 0.00012444 | 0.00026712 | 1.0761e-05 | 2.3327e-06 | 6.5937e-05 | 1.3009e-05 | 4.1929e-05 | 5.629e-29 | 4.9109e-05 | 3.7896e-06 | 0 | 1.364e-05 | 1.8111e-06 | 1.0116e-07 | 3.5676e-08 | 0 |  | 59.1733 | 600 | 378.665 | 12487.5983 | 32.978 | -3385.7618 | 1 |  | 378.665 | 12487.5983 | 8953.3211 | 7.5884 | 32.978 | 7.4362 | 1.1813 | 1.9041 | 0.011521 | 0.027723 | 0.96302
1030 |  | IRF | 1st Stage Flash Gas Compressor Suction Scrubber Inlet |  | 0.018536 | 0.0038839 | 0.12899 | 0.0088072 | 0.55418 | 0.086638 | 0.08294 | 0.029117 | 0.038484 | 0.017771 | 0.011316 | 0.0088658 | 0.00016998 | 0.0003272 | 6.5621e-05 | 4.7709e-05 | 4.7608e-05 | 1.954e-05 | 0.00065953 | 0.00033948 | 6.7959e-05 | 5.3446e-05 | 1.6205e-05 | 7.436e-06 | 2.987e-06 | 8.0009e-07 | 1.748e-07 | 2.4151e-08 | 2.2974e-09 | 4.2641e-10 | 0.0053749 | 0.0010718 | 0.0001131 | 7.7754e-05 | 4.605e-05 | 2.9335e-06 | 3.5791e-07 | 1.5938e-08 | 3.5193e-11 | 2.1329e-13 | 3.1828e-16 | 7.2075e-05 | 2.6709e-05 | 1.4782e-05 | 6.6453e-05 | 0.00017918 | 5.7469e-06 | 1.3557e-06 | 3.5212e-05 | 6.9733e-06 | 2.2391e-05 | 2.0504e-27 | 2.6226e-05 | 0.00043117 | 0 | 0.00086799 | 0.00016826 | 1.6533e-05 | 1.1657e-05 | 0 |  | 55.7899 | 600 | 709.0727 | 20833.4611 | 29.3813 | -4354.1674 | 1 |  | 709.0727 | 20833.4611 | 16765.6252 | 14.2097 | 29.3813 | 6.6213 | 1.2107 | 1.817 | 0.012252 | 0.029066 | 0.97349
1031 |  | IRF | 1st Stage Flash Gas Compressor Suction |  | 0.018536 | 0.0038839 | 0.12899 | 0.0088072 | 0.55418 | 0.086638 | 0.08294 | 0.029117 | 0.038484 | 0.017771 | 0.011316 | 0.0088658 | 0.00016998 | 0.0003272 | 6.5621e-05 | 4.7709e-05 | 4.7608e-05 | 1.954e-05 | 0.00065953 | 0.00033948 | 6.7959e-05 | 5.3446e-05 | 1.6205e-05 | 7.436e-06 | 2.987e-06 | 8.0009e-07 | 1.748e-07 | 2.4151e-08 | 2.2974e-09 | 4.2641e-10 | 0.0053749 | 0.0010718 | 0.0001131 | 7.7754e-05 | 4.605e-05 | 2.9335e-06 | 3.5791e-07 | 1.5938e-08 | 3.5193e-11 | 2.1329e-13 | 3.1828e-16 | 7.2075e-05 | 2.6709e-05 | 1.4782e-05 | 6.6453e-05 | 0.00017918 | 5.7469e-06 | 1.3557e-06 | 3.5212e-05 | 6.9733e-06 | 2.2391e-05 | 2.0504e-27 | 2.6226e-05 | 0.00043117 | 0 | 0.00086799 | 0.00016826 | 1.6533e-05 | 1.1657e-05 | 0 |  | 55.7756 | 598 | 709.0727 | 20833.4611 | 29.3813 | -4354.1674 | 1 |  | 709.0727 | 20833.4611 | 16765.6252 | 14.2097 | 29.3813 | 6.599 | 1.2106 | 1.8168 | 0.012251 | 0.029062 | 0.97358 | [11 empty] | 0 | 0 | 0 | 818.6669 | 0.73093 | 0.59899 | 3.8597 | 60.0898
1032 |  | IRF | 1st Stage Flash Gas Compressor Discharge |  | 0.018536 | 0.0038839 | 0.12899 | 0.0088072 | 0.55418 | 0.086638 | 0.08294 | 0.029117 | 0.038484 | 0.017771 | 0.011316 | 0.0088658 | 0.00016998 | 0.0003272 | 6.5621e-05 | 4.7709e-05 | 4.7608e-05 | 1.954e-05 | 0.00065953 | 0.00033948 | 6.7959e-05 | 5.3446e-05 | 1.6205e-05 | 7.436e-06 | 2.987e-06 | 8.0009e-07 | 1.748e-07 | 2.4151e-08 | 2.2974e-09 | 4.2641e-10 | 0.0053749 | 0.0010718 | 0.0001131 | 7.7754e-05 | 4.605e-05 | 2.9335e-06 | 3.5791e-07 | 1.5938e-08 | 3.5193e-11 | 2.1329e-13 | 3.1828e-16 | 7.2075e-05 | 2.6709e-05 | 1.4782e-05 | 6.6453e-05 | 0.00017918 | 5.7469e-06 | 1.3557e-06 | 3.5212e-05 | 6.9733e-06 | 2.2391e-05 | 2.0504e-27 | 2.6226e-05 | 0.00043117 | 0 | 0.00086799 | 0.00016826 | 1.6533e-05 | 1.1657e-05 | 0 |  | 129.2061 | 1643 | 709.0727 | 20833.4611 | 29.3813 | -4222.5974 | 1 |  | 709.0727 | 20833.4611 | 16765.6252 | 14.2097 | 29.3813 | 14.9757 | 1.1965 | 2.0741 | 0.015119 | 0.03909 | 0.96357
1033 |  | IRF | 1st Stage Flash Gas Compressor Discharge Cooler Outlet |  | 0.018536 | 0.0038839 | 0.12899 | 0.0088072 | 0.55418 | 0.086638 | 0.08294 | 0.029117 | 0.038484 | 0.017771 | 0.011316 | 0.0088658 | 0.00016998 | 0.0003272 | 6.5621e-05 | 4.7709e-05 | 4.7608e-05 | 1.954e-05 | 0.00065953 | 0.00033948 | 6.7959e-05 | 5.3446e-05 | 1.6205e-05 | 7.436e-06 | 2.987e-06 | 8.0009e-07 | 1.748e-07 | 2.4151e-08 | 2.2974e-09 | 4.2641e-10 | 0.0053749 | 0.0010718 | 0.0001131 | 7.7754e-05 | 4.605e-05 | 2.9335e-06 | 3.5791e-07 | 1.5938e-08 | 3.5193e-11 | 2.1329e-13 | 3.1828e-16 | 7.2075e-05 | 2.6709e-05 | 1.4782e-05 | 6.6453e-05 | 0.00017918 | 5.7469e-06 | 1.3557e-06 | 3.5212e-05 | 6.9733e-06 | 2.2391e-05 | 2.0504e-27 | 2.6226e-05 | 0.00043117 | 0 | 0.00086799 | 0.00016826 | 1.6533e-05 | 1.1657e-05 | 0 |  | 50 | 1593 | 709.0727 | 20833.4611 | 29.3813 | -4401.0367 | 0.98006 |  | 694.9351 | 20189.4063 | 16431.3492 | 13.9264 | 29.0522 | 18.5685 | 1.2605 | 1.8772 | 0.012448 | 0.029497 | 0.92766 |  | 6.7221 | 509.5215 | 0.8045 | 75.7982 | 633.338 | 2.2939 | 0.21368 | 0.097191 | 12.5778 |  | 7.4155 | 134.5333 | 0.13588 | 990.0795 | 0.59046 | 0.64118 | 4.3008 | 67.4728
1034 |  | IRF | 2nd Stage Flash Gas Compressor Suction |  | 0.0082635 | 0.0039617 | 0.13141 | 0.0089497 | 0.56502 | 0.088118 | 0.083862 | 0.029147 | 0.038279 | 0.017185 | 0.010796 | 0.007653 | 0.00014448 | 0.00021406 | 2.8261e-05 | 1.8898e-05 | 1.8822e-05 | 7.4078e-06 | 0.00041496 | 0.00018667 | 2.2119e-05 | 8.5668e-06 | 9.1659e-07 | 1.9374e-07 | 3.9158e-08 | 4.2097e-09 | 2.7388e-10 | 1.216e-11 | 2.3237e-13 | 1.3874e-14 | 0.0041773 | 0.00053965 | 3.6073e-05 | 1.5856e-05 | 3.3648e-06 | 2.5126e-08 | 5.1397e-10 | 3.1195e-12 | 8.2521e-17 | 1.0066e-20 | 2.6856e-25 | 7.2218e-05 | 2.6125e-05 | 1.4243e-05 | 6.5334e-05 | 0.00016039 | 5.0889e-06 | 1.0273e-06 | 2.7146e-05 | 4.6986e-06 | 1.2489e-05 | 2.0707e-27 | 3.5372e-07 | 0.00043659 | 0 | 0.0006091 | 8.0469e-05 | 4.5193e-06 | 1.6121e-06 | 0 |  | 49.9799 | 1591 | 694.946 | 20190.057 | 29.0527 | -4378.4551 | 1 |  | 694.946 | 20190.057 | 16431.6052 | 13.9266 | 29.0527 | 18.5451 | 1.2605 | 1.877 | 0.012447 | 0.029493 | 0.92773 |  | 0 | 0 | 0 | 75.8146 | 633.4169 | 2.2936 | 0.21379 | 0.097208 | 12.5834 |  | 0 | 0 | 0 | 990.0943 | 0.59066 | 0.64116 | 4.3007 | 67.4763
1035 |  | IRF | 2nd Stage Flash Gas Compressor Discharge |  | 0.0082635 | 0.0039617 | 0.13141 | 0.0089497 | 0.56502 | 0.088118 | 0.083862 | 0.029147 | 0.038279 | 0.017185 | 0.010796 | 0.007653 | 0.00014448 | 0.00021406 | 2.8261e-05 | 1.8898e-05 | 1.8822e-05 | 7.4078e-06 | 0.00041496 | 0.00018667 | 2.2119e-05 | 8.5668e-06 | 9.1659e-07 | 1.9374e-07 | 3.9158e-08 | 4.2097e-09 | 2.7388e-10 | 1.216e-11 | 2.3237e-13 | 1.3874e-14 | 0.0041773 | 0.00053965 | 3.6073e-05 | 1.5856e-05 | 3.3648e-06 | 2.5126e-08 | 5.1397e-10 | 3.1195e-12 | 8.2521e-17 | 1.0066e-20 | 2.6856e-25 | 7.2218e-05 | 2.6125e-05 | 1.4243e-05 | 6.5334e-05 | 0.00016039 | 5.0889e-06 | 1.0273e-06 | 2.7146e-05 | 4.6986e-06 | 1.2489e-05 | 2.0707e-27 | 3.5372e-07 | 0.00043659 | 0 | 0.0006091 | 8.0469e-05 | 4.5193e-06 | 1.6121e-06 | 0 |  | 117.6571 | 3920 | 694.946 | 20190.057 | 29.0527 | -4268.5007 | 1 |  | 694.946 | 20190.057 | 16431.6052 | 13.9266 | 29.0527 | 38.4793 | 1.263 | 2.1579 | 0.01554 | 0.039689 | 0.91087
1036 |  | IRF | 2nd Stage Flash Gas Compressor Discharge Cooler Outlet |  | 0.0082635 | 0.0039617 | 0.13141 | 0.0089497 | 0.56502 | 0.088118 | 0.083862 | 0.029147 | 0.038279 | 0.017185 | 0.010796 | 0.007653 | 0.00014448 | 0.00021406 | 2.8261e-05 | 1.8898e-05 | 1.8822e-05 | 7.4078e-06 | 0.00041496 | 0.00018667 | 2.2119e-05 | 8.5668e-06 | 9.1659e-07 | 1.9374e-07 | 3.9158e-08 | 4.2097e-09 | 2.7388e-10 | 1.216e-11 | 2.3237e-13 | 1.3874e-14 | 0.0041773 | 0.00053965 | 3.6073e-05 | 1.5856e-05 | 3.3648e-06 | 2.5126e-08 | 5.1397e-10 | 3.1195e-12 | 8.2521e-17 | 1.0066e-20 | 2.6856e-25 | 7.2218e-05 | 2.6125e-05 | 1.4243e-05 | 6.5334e-05 | 0.00016039 | 5.0889e-06 | 1.0273e-06 | 2.7146e-05 | 4.6986e-06 | 1.2489e-05 | 2.0707e-27 | 3.5372e-07 | 0.00043659 | 0 | 0.0006091 | 8.0469e-05 | 4.5193e-06 | 1.6121e-06 | 0 |  | 50 | 3870 | 694.946 | 20190.057 | 29.0527 | -4437.5778 | 0.95499 |  | 663.6678 | 18507.272 | 15692.0505 | 13.2998 | 27.8863 | 47.7252 | 1.3994 | 2.0971 | 0.013509 | 0.032446 | 0.84164 |  | 28.1197 | 1625.7511 | 2.9336 | 57.8154 | 554.1784 | 2.5364 | 0.13169 | 0.08443 | 8.2979 |  | 3.1585 | 57.0339 | 0.057602 | 990.1296 | 0.58174 | 0.64139 | 4.306 | 67.6233
1037 |  | IRF | 1st Stage Flash Gas Compressor Suction Scrubber Liquid Outlet |  | 0.89933 | 6.5625e-07 | 0.00069315 | 0.00016416 | 1.1266e-06 | 1.6363e-08 | 6.9232e-10 | 4.6495e-12 | 9.1694e-12 | 6.5386e-14 | 4.7298e-14 | 4.8422e-16 | 5.4147e-13 | 1.0022e-14 | 3.3022e-17 | 1.1973e-17 | 1.5516e-17 | 2.0913e-17 | 2.429e-18 | 4.1447e-20 | 6.2546e-23 | 4.9433e-25 | 1.2824e-27 | 6.1238e-30 | 3.3269e-32 | 8.9498e-35 | 1.4196e-37 | 1.922e-40 | 1.8028e-43 | 7.4267e-46 | 2.7222e-17 | 1.3474e-19 | 4.7968e-22 | 1.8372e-23 | 4.9212e-25 | 4.7089e-29 | 2.2017e-32 | 3.4656e-36 | 7.1812e-43 | 2.7414e-52 | 1.7928e-65 | 2.8085e-06 | 2.1345e-07 | 1.304e-07 | 1.3875e-05 | 4.4302e-07 | 3.3049e-09 | 6.1445e-10 | 1.7103e-08 | 6.471e-08 | 1.6557e-09 | 1.8501e-27 | 0.099792 | 1.235e-06 | 0 | 4.4395e-19 | 7.1905e-22 | 5.2185e-25 | 1.2369e-27 | 0 |  | 55.7756 | 598 | 0 | 0 | 22.433 | -13371.3133 | 0 |  | 0 | 0 | 0 | 0 | 29.3813 | 6.599 | 1.2106 | 1.8168 | 0.012251 | 0.029062 | 0.97358 | [11 empty] | 0 | 0 | 0 | 818.6669 | 0.73093 | 0.59899 | 3.8597 | 60.0898
1038 |  | IRF | 1st Stage Flash Gas Compressor Suction Scrubber Liquid Outlet Downstream of Liquid Pump |  | 0.89933 | 6.5625e-07 | 0.00069315 | 0.00016416 | 1.1266e-06 | 1.6363e-08 | 6.9232e-10 | 4.6495e-12 | 9.1694e-12 | 6.5386e-14 | 4.7298e-14 | 4.8422e-16 | 5.4147e-13 | 1.0022e-14 | 3.3022e-17 | 1.1973e-17 | 1.5516e-17 | 2.0913e-17 | 2.429e-18 | 4.1447e-20 | 6.2546e-23 | 4.9433e-25 | 1.2824e-27 | 6.1238e-30 | 3.3269e-32 | 8.9498e-35 | 1.4196e-37 | 1.922e-40 | 1.8028e-43 | 7.4267e-46 | 2.7222e-17 | 1.3474e-19 | 4.7968e-22 | 1.8372e-23 | 4.9212e-25 | 4.7089e-29 | 2.2017e-32 | 3.4656e-36 | 7.1812e-43 | 2.7414e-52 | 1.7928e-65 | 2.8085e-06 | 2.1345e-07 | 1.304e-07 | 1.3875e-05 | 4.4302e-07 | 3.3049e-09 | 6.1445e-10 | 1.7103e-08 | 6.471e-08 | 1.6557e-09 | 1.8501e-27 | 0.099792 | 1.235e-06 | 0 | 4.4395e-19 | 7.1905e-22 | 5.2185e-25 | 1.2369e-27 | 0 |  | 55.7947 | 702 | 0 | 0 | 22.433 | -13371.1435 | 4.4263e-09 |  | 0 | 0 | 0 | 0 | 23.8155 | 6.2297 | 1.2669 | 1.8047 | 0.012674 | 0.031673 | 0.98125 | [11 empty] | 0 | 0 | 0 | 1017.8589 | 0.84489 | 0.59901 | 3.8595 | 60.0869
1039 |  | IRF | 2nd Stage Flash Gas Compressor Suction Scrubber Liquid Outlet |  | 0.52389 | 5.4231e-05 | 0.010213 | 0.0017981 | 0.021164 | 0.013861 | 0.037537 | 0.027654 | 0.048567 | 0.046571 | 0.036886 | 0.06853 | 0.0014244 | 0.0058932 | 0.0019035 | 0.001465 | 0.0014637 | 0.00061635 | 0.012691 | 0.0078564 | 0.002323 | 0.0022612 | 0.00076828 | 0.00036371 | 0.000148 | 3.9952e-05 | 8.7604e-06 | 1.2116e-06 | 1.153e-07 | 2.1402e-08 | 0.064286 | 0.027252 | 0.0039021 | 0.0031227 | 0.0021459 | 0.00014601 | 1.7939e-05 | 7.9981e-07 | 1.7665e-09 | 1.0706e-11 | 1.5975e-14 | 6.5043e-05 | 5.5435e-05 | 4.1275e-05 | 0.0001215 | 0.0011036 | 3.8115e-05 | 1.7507e-05 | 0.00043203 | 0.00011887 | 0.00050954 | 1.0544e-27 | 0.001299 | 0.00016482 | 0 | 0.013604 | 0.0044873 | 0.00060752 | 0.00050582 | 0 |  | 49.9799 | 1591 | 14.1268 | 643.4041 | 45.545 | -5109.6545 | 0 |  | 0 | 0 | 0 | 0 | 29.0527 | 18.5451 | 1.2605 | 1.877 | 0.012447 | 0.029493 | 0.92773 |  | 6.7123 | 508.8897 | 0.8034 | 75.8146 | 633.4169 | 2.2936 | 0.21379 | 0.097208 | 12.5834 |  | 7.4145 | 134.5144 | 0.13586 | 990.0943 | 0.59066 | 0.64116 | 4.3007 | 67.4763
1040 |  | IRF | 2nd Stage Flash Gas Compressor Suction Scrubber Liquid Outlet after Pressure Letdown |  | 0.52389 | 5.4231e-05 | 0.010213 | 0.0017981 | 0.021164 | 0.013861 | 0.037537 | 0.027654 | 0.048567 | 0.046571 | 0.036886 | 0.06853 | 0.0014244 | 0.0058932 | 0.0019035 | 0.001465 | 0.0014637 | 0.00061635 | 0.012691 | 0.0078564 | 0.002323 | 0.0022612 | 0.00076828 | 0.00036371 | 0.000148 | 3.9952e-05 | 8.7604e-06 | 1.2116e-06 | 1.153e-07 | 2.1402e-08 | 0.064286 | 0.027252 | 0.0039021 | 0.0031227 | 0.0021459 | 0.00014601 | 1.7939e-05 | 7.9981e-07 | 1.7665e-09 | 1.0706e-11 | 1.5975e-14 | 6.5043e-05 | 5.5435e-05 | 4.1275e-05 | 0.0001215 | 0.0011036 | 3.8115e-05 | 1.7507e-05 | 0.00043203 | 0.00011887 | 0.00050954 | 1.0544e-27 | 0.001299 | 0.00016482 | 0 | 0.013604 | 0.0044873 | 0.00060752 | 0.00050582 | 0 |  | 46.539 | 702 | 14.1268 | 643.4041 | 45.545 | -5109.6545 | 0.042395 |  | 0.59891 | 21.5074 | 14.1608 | 0.012002 | 35.911 | 10.0128 | 1.1921 | 1.765 | 0.011211 | 0.024811 | 0.94723 |  | 6.1226 | 487.6101 | 0.75456 | 79.6411 | 646.2156 | 2.2515 | 0.23714 | 0.10115 | 13.8396 |  | 7.4053 | 134.2866 | 0.13532 | 992.3382 | 0.62607 | 0.63766 | 4.3016 | 68.1017
1041 |  | IRF | Condensate/Rich MEG Separator Condensate Outlet |  | 0.001885 | 5.4166e-05 | 0.0033855 | 0.0019271 | 0.014203 | 0.017225 | 0.05441 | 0.036011 | 0.064257 | 0.064071 | 0.052059 | 0.10952 | 0.002599 | 0.013447 | 0.0073107 | 0.0061076 | 0.0061088 | 0.002703 | 0.032252 | 0.022678 | 0.011323 | 0.022401 | 0.021675 | 0.022238 | 0.017926 | 0.01205 | 0.0089034 | 0.0038408 | 0.0018396 | 0.0010663 | 0.13118 | 0.086348 | 0.019497 | 0.024351 | 0.043227 | 0.026835 | 0.019505 | 0.0062931 | 0.0011632 | 0.0003579 | 2.9825e-05 | 7.1158e-05 | 7.5726e-05 | 5.7323e-05 | 0.00022206 | 0.0018233 | 7.0897e-05 | 3.4611e-05 | 0.001021 | 0.00029253 | 0.0016896 | 3.9563e-31 | 1.4222e-05 | 1.2228e-06 | 0 | 0.00025629 | 8.595e-05 | 1.1714e-05 | 9.7795e-06 | 0 |  | 60.0066 | 700 | 732.7713 | 75127.6857 | 102.5254 | -2120.9446 | 0 | [13 empty] | 732.7713 | 75127.6857 | 108.0878 | 102.5254 | 695.0614 | 2.1994 | 0.37258 | 0.10791 | 16.1152
1042 |  | IRF | Condensate/Rich MEG Separator Rich MEG Outlet |  | 0.87727 | 7.909e-07 | 0.00027957 | 0.00018345 | 1.3059e-06 | 4.1616e-08 | 2.5708e-09 | 2.0215e-11 | 3.9377e-11 | 3.7846e-13 | 2.7616e-13 | 3.923e-15 | 2.3559e-12 | 5.8561e-14 | 2.8626e-16 | 1.087e-16 | 1.3853e-16 | 1.7378e-16 | 2.8089e-17 | 5.9982e-19 | 1.2667e-21 | 1.3761e-23 | 4.9925e-26 | 3.2565e-28 | 2.3686e-30 | 8.7501e-33 | 1.9628e-35 | 3.678e-38 | 4.8436e-41 | 2.623e-43 | 3.0183e-16 | 1.9546e-18 | 8.8012e-21 | 4.1096e-22 | 1.2789e-23 | 2.0856e-27 | 1.4457e-30 | 3.4014e-34 | 1.4233e-40 | 1.7939e-49 | 6.339e-62 | 3.3098e-06 | 3.5947e-07 | 2.4137e-07 | 2.5681e-05 | 9.5097e-07 | 9.8176e-09 | 1.7922e-09 | 5.5024e-08 | 1.7277e-07 | 6.5205e-09 | 2.973e-29 | 0.12223 | 1.2294e-08 | 0 | 4.8444e-20 | 7.4735e-23 | 4.321e-26 | 7.5464e-29 | 0 |  | 60.0066 | 700 | 269.0361 | 6298.6421 | 23.4119 | -12949.4907 | 0 | [23 empty] | 269.0361 | 6298.6421 | 6.1749 | 1020.0315 | 0.85866 | 0.59155 | 3.7891 | 58.4157
1043 |  | IRF | Condensate/Rich MEG Separator Rich MEG Outlet after Pressure Letdown |  | 0.87727 | 7.909e-07 | 0.00027957 | 0.00018345 | 1.3059e-06 | 4.1616e-08 | 2.5708e-09 | 2.0215e-11 | 3.9377e-11 | 3.7846e-13 | 2.7616e-13 | 3.923e-15 | 2.3559e-12 | 5.8561e-14 | 2.8626e-16 | 1.087e-16 | 1.3853e-16 | 1.7378e-16 | 2.8089e-17 | 5.9982e-19 | 1.2667e-21 | 1.3761e-23 | 4.9925e-26 | 3.2565e-28 | 2.3686e-30 | 8.7501e-33 | 1.9628e-35 | 3.678e-38 | 4.8436e-41 | 2.623e-43 | 3.0183e-16 | 1.9546e-18 | 8.8012e-21 | 4.1096e-22 | 1.2789e-23 | 2.0856e-27 | 1.4457e-30 | 3.4014e-34 | 1.4233e-40 | 1.7939e-49 | 6.339e-62 | 3.3098e-06 | 3.5947e-07 | 2.4137e-07 | 2.5681e-05 | 9.5097e-07 | 9.8176e-09 | 1.7922e-09 | 5.5024e-08 | 1.7277e-07 | 6.5205e-09 | 2.973e-29 | 0.12223 | 1.2294e-08 | 0 | 4.8444e-20 | 7.4735e-23 | 4.321e-26 | 7.5464e-29 | 0 |  | 60.1407 | 150 | 269.0361 | 6298.6421 | 23.4119 | -12949.4907 | 1.8426e-06 |  | 0.00049571 | 0.012428 | 0.011721 | 9.934e-06 | 25.0718 | 1.3627 | 1.2866 | 1.5165 | 0.012995 | 0.029171 | 0.99594 | [11 empty] | 269.0357 | 6298.6296 | 6.1773 | 1019.6423 | 0.85649 | 0.59164 | 3.7903 | 58.3963
1044 |  | IRF | Overhead Gas from Sour Water Stripper |  | 0.01624 | 0.02506 | 0.03967 | 0.00929 | 0.80544 | 0.057221 | 0.02913 | 0 | 0.01288 | 0 | 0.00406 | 0.00101 | 0 | 0 | 0 | 0 | 0 | 0 | 0 | 0 | 0 | 0 | 0 | 0 | 0 | 0 | 0 | 0 | 0 | 0 | 0 | 0 | 0 | 0 | 0 | 0 | 0 | 0 | 0 | 0 | 0 | 0 | 0 | 0 | 0 | 0 | 0 | 0 | 0 | 0 | 0 | 0 | 0 | 0 | 0 | 0 | 0 | 0 | 0 | 0 |  | 49.5 | 750 | 7.73 | 155.4686 | 20.1124 | -4450.4913 | 1 |  | 7.73 | 155.4686 | 182.7715 | 0.15491 | 20.1124 | 5.7231 | 1.2799 | 2.0504 | 0.012309 | 0.034088 | 0.98251
1045 |  | IRF | Overhead Gas from Sour Water Stripper after Pressure Letdown |  | 0.01624 | 0.02506 | 0.03967 | 0.00929 | 0.80544 | 0.057221 | 0.02913 | 0 | 0.01288 | 0 | 0.00406 | 0.00101 | 0 | 0 | 0 | 0 | 0 | 0 | 0 | 0 | 0 | 0 | 0 | 0 | 0 | 0 | 0 | 0 | 0 | 0 | 0 | 0 | 0 | 0 | 0 | 0 | 0 | 0 | 0 | 0 | 0 | 0 | 0 | 0 | 0 | 0 | 0 | 0 | 0 | 0 | 0 | 0 | 0 | 0 | 0 | 0 | 0 | 0 | 0 | 0 |  | 48.7325 | 600 | 7.73 | 155.4686 | 20.1124 | -4450.4913 | 1 |  | 7.73 | 155.4686 | 182.7715 | 0.15491 | 20.1124 | 4.5738 | 1.276 | 2.0403 | 0.012253 | 0.033866 | 0.98586