## Sheet1
STREAM NUMBER |  | UNIT | STREAM DESCRIPTION | Constituent (mole fraction) | H2O | Nitrogen | CO2 | H2S | Methane | Ethane | Propane | i-Butane | n-Butane | i-Pentane | n-Pentane | n-Hexane | Benzene | Toluene | E-Benzene | p-Xylene | m-Xylene | o-Xylene | Hypo20000* | Hypo20021* | Hypo20022* | Hypo20023* | Hypo20024* | Hypo20025* | Hypo20026* | Hypo20027* | Hypo20028* | Hypo20029* | Hypo20030* | Hypo20031* | C7 (Marj)* | C8 (Marj)* | C9 (Marj)* | C10 (Marj)* | C11-C12 (Marj)* | C13-C14 (Marj)* | C15-C17 (Marj)* | C18-C21 (Marj)* | C22-C28 (Marj)* | C29-C35 (Marj)* | C36-C62 (Marj)* | M-Mercaptan | E-Mercaptan | diM-Sulphide | CS2 | nPMercaptan | M-E-Sulfide | diE-Sulphide | nBMercaptan | diMdiSulphid | 1Pentanthiol | TEGlycol | EGlycol | COS | Mercury | n-Heptane | n-Octane | n-Nonane | n-Decane | TOTAL | Total Stream: | Temperature | Pressure | Molar Flow | Mass Flow | Molecular Weight | Mass Enthalpy | Mole Vapour Fraction | Vapour Phase: | Molar Flow | Mass Flow | Std. Gas Flow | Std. Gas Flow | Molecular Weight | Mass Density | Cp/Cv | Mass Heat Capacity | Viscosity | Thermal Conductivity | Z-Factor | Liquid Phase: | Molar Flow | Mass Flow | Actual Volume Flow | Molecular Weight | Mass Density | Mass Heat Capacity | Viscosity | Thermal Conductivity | Surface Tension | Aqueous Phase: | Molar Flow | Mass Flow | Actual Volume Flow | Mass Density | Viscosity | Thermal Conductivity | Mass Heat Capacity | Surface Tension
1801 |  | MEG Regen System | Rich MEG Upstream of PCV |  | 0.84245 | 8.933e-07 | 0.00042367 | 0.00035263 | 2.0116e-06 | 8.4967e-08 | 6.2033e-09 | 6.0028e-11 | 1.1506e-10 | 1.5124e-12 | 1.1257e-12 | 2.3459e-14 | 5.5115e-12 | 2.2212e-13 | 1.5045e-15 | 4.001e-16 | 5.0211e-16 | 6.6951e-16 | 7.3573e-17 | 1.916e-18 | 5.2002e-21 | 7.1911e-23 | 3.4422e-25 | 2.9788e-27 | 2.8428e-29 | 1.4188e-31 | 4.4492e-34 | 1.1452e-36 | 2.1138e-39 | 1.5032e-41 | 2.5052e-15 | 2.2171e-17 | 1.2638e-19 | 7.1442e-21 | 2.7729e-22 | 7.142e-26 | 7.2764e-29 | 2.5254e-32 | 2.0605e-38 | 7.7261e-47 | 1.1478e-58 | 2.8245e-06 | 4.0894e-07 | 2.9256e-07 | 1.8204e-05 | 1.538e-06 | 1.8286e-08 | 2.4931e-09 | 1.1479e-07 | 3.0936e-07 | 1.7707e-08 | 0 | 0.15675 | 1.2402e-11 | 0 | 3.3999e-23 | 1.2309e-25 | 1.9873e-28 | 1.1397e-30 | 0 |  | 60.132 | 150 | 912.3958 | 22753.7229 | 24.9384 | -12380.8213 | 3.4971e-06 |  | 0.0031907 | 0.086807 | 0.075443 | 6.3941e-05 | 27.2063 | 1.4794 | 1.2861 | 1.4016 | 0.013236 | 0.02752 | 0.99552 | [11 empty] | 912.3926 | 22753.6361 | 22.1469 | 1027.3972 | 0.96909 | 0.57466 | 3.6757 | 56.9295
1802 |  | MEG Regen System | Rich MEG Degasser Inlet |  | 0.84245 | 8.933e-07 | 0.00042367 | 0.00035263 | 2.0116e-06 | 8.4967e-08 | 6.2033e-09 | 6.0028e-11 | 1.1506e-10 | 1.5124e-12 | 1.1257e-12 | 2.3459e-14 | 5.5115e-12 | 2.2212e-13 | 1.5045e-15 | 4.001e-16 | 5.0211e-16 | 6.6951e-16 | 7.3573e-17 | 1.916e-18 | 5.2002e-21 | 7.1911e-23 | 3.4422e-25 | 2.9788e-27 | 2.8428e-29 | 1.4188e-31 | 4.4492e-34 | 1.1452e-36 | 2.1138e-39 | 1.5032e-41 | 2.5052e-15 | 2.2171e-17 | 1.2638e-19 | 7.1442e-21 | 2.7729e-22 | 7.142e-26 | 7.2764e-29 | 2.5254e-32 | 2.0605e-38 | 7.7261e-47 | 1.1478e-58 | 2.8245e-06 | 4.0894e-07 | 2.9256e-07 | 1.8204e-05 | 1.538e-06 | 1.8286e-08 | 2.4931e-09 | 1.1479e-07 | 3.0936e-07 | 1.7707e-08 | 0 | 0.15675 | 1.2402e-11 | 0 | 3.3999e-23 | 1.2309e-25 | 1.9873e-28 | 1.1397e-30 | 0 |  | 60.132 | 150 | 912.3958 | 22753.7229 | 24.9384 | -12380.8213 | 3.4971e-06 |  | 0.0031907 | 0.086807 | 0.075443 | 6.3941e-05 | 27.2063 | 1.4794 | 1.2861 | 1.4016 | 0.013236 | 0.02752 | 0.99552 | [11 empty] | 912.3926 | 22753.6361 | 22.1469 | 1027.3972 | 0.96909 | 0.57466 | 3.6757 | 56.9295
1803 | Stream Description | MEG Regen System | Rich MEG Degasser Gas Outlet |  | 0.11533 | 0.019694 | 0.31658 | 0.07413 | 0.44685 | 0.023348 | 0.0017686 | 1.7164e-05 | 3.2897e-05 | 4.3249e-07 | 3.219e-07 | 6.7081e-09 | 1.5734e-06 | 6.3515e-08 | 4.3021e-10 | 1.1441e-10 | 1.4358e-10 | 1.9145e-10 | 2.1039e-11 | 5.479e-13 | 1.487e-15 | 2.0563e-17 | 9.8431e-20 | 8.5178e-22 | 8.1292e-24 | 0 | 0 | 0 | 0 | 0 | 7.1636e-10 | 6.3399e-12 | 3.614e-14 | 2.0429e-15 | 7.9292e-17 | 2.0423e-20 | 2.0807e-23 | 0 | 0 | 0 | 0 | 0.00022189 | 0.00010466 | 6.782e-05 | 0.00027909 | 0.00086169 | 3.6322e-05 | 5.1995e-06 | 0.00022013 | 4.4037e-05 | 0.00013802 | 0 | 0.00026563 | 1.1507e-08 | 0 | 9.7221e-18 | 3.5199e-20 | 5.6828e-23 | 3.259e-25 | 0 |  | 60.132 | 150 | 0.0031907 | 0.086807 | 27.2063 | -6932.0103 | 1 |  | 0.0031907 | 0.086807 | 0.075443 | 6.3941e-05 | 27.2063 | 1.4794 | 1.2861 | 1.4016 | 0.013236 | 0.02752 | 0.99552 |  | 0 | 0 | 0 | 24.9384 | 811.3859 | 3.6757 | 0.82799 | 0.57466 | 56.9295 |  | 0 | 0 | 0 | 1027.3972 | 0.96909 | 0.57466 | 3.6757 | 56.9295
1804 |  | MEG Regen System | Rich MEG Degasser Condensate Outlet |  | 0.84245 | 8.2443e-07 | 0.00042256 | 0.00035237 | 4.4897e-07 | 3.3187e-09 | 1.8332e-11 | 5.9858e-15 | 1.6706e-14 | 6.1388e-18 | 5.2033e-18 | 2.6615e-21 | 9.3428e-15 | 7.1306e-18 | 1.4393e-21 | 2.1051e-22 | 3.3207e-22 | 1.2639e-21 | 8.8293e-25 | 1.1996e-27 | 4.9147e-32 | 1.3206e-35 | 1.091e-39 | 1.8702e-43 | 4.4017e-47 | 0 | 0 | 0 | 0 | 0 | 3.7163e-23 | 1.4458e-26 | 4.5452e-30 | 2.1642e-32 | 6.1316e-35 | 6.5073e-41 | 5.9435e-46 | 0 | 0 | 0 | 0 | 2.8237e-06 | 4.0858e-07 | 2.9233e-07 | 1.8203e-05 | 1.535e-06 | 1.8159e-08 | 2.475e-09 | 1.1402e-07 | 3.0921e-07 | 1.7225e-08 | 0 | 0.15675 | 1.2361e-11 | 0 | 7.0337e-32 | 4.2052e-36 | 1.0044e-40 | 4.2713e-45 | 0 |  | 60.132 | 150 | 0 | 0 | 24.9384 | -12380.842 | 0 |  | 0 | 0 | 0 | 0 | 27.2063 | 1.4794 | 1.2861 | 1.4016 | 0.013236 | 0.02752 | 0.99552 |  | 0 | 0 | 0 | 24.9384 | 811.3859 | 3.6757 | 0.82799 | 0.57466 | 56.9295 |  | 0 | 0 | 0 | 1027.3972 | 0.96909 | 0.57466 | 3.6757 | 56.9295
1805 |  | MEG Regen System | Rich MEG Degasser Rich MEG Outlet |  | 0.84245 | 8.2443e-07 | 0.00042256 | 0.00035237 | 4.4896e-07 | 3.3186e-09 | 1.8332e-11 | 5.9856e-15 | 1.6706e-14 | 6.1386e-18 | 5.2031e-18 | 2.6614e-21 | 9.3426e-15 | 7.1303e-18 | 1.4392e-21 | 2.105e-22 | 3.3206e-22 | 1.2638e-21 | 8.8289e-25 | 1.1996e-27 | 4.9144e-32 | 1.3205e-35 | 1.0909e-39 | 1.87e-43 | 4.4014e-47 | 0 | 0 | 0 | 0 | 0 | 3.7161e-23 | 1.4457e-26 | 4.545e-30 | 2.1641e-32 | 6.1312e-35 | 6.5069e-41 | 5.943e-46 | 0 | 0 | 0 | 0 | 2.8237e-06 | 4.0858e-07 | 2.9233e-07 | 1.8203e-05 | 1.535e-06 | 1.8159e-08 | 2.475e-09 | 1.1402e-07 | 3.0921e-07 | 1.7225e-08 | 0 | 0.15675 | 1.2361e-11 | 0 | 7.0333e-32 | 4.205e-36 | 1.0043e-40 | 4.2711e-45 | 0 |  | 60.132 | 150 | 912.3926 | 22753.6361 | 24.9384 | -12380.8421 | 0 |  | 0 | 0 | 0 | 0 | 27.2063 | 1.4794 | 1.2861 | 1.4016 | 0.013236 | 0.02752 | 0.99552 |  | 0 | 0 | 0 | 24.9384 | 811.3859 | 3.6757 | 0.82799 | 0.57466 | 56.9295 |  | 912.3926 | 22753.6361 | 22.1469 | 1027.3972 | 0.96909 | 0.57466 | 3.6757 | 56.9295