## Sheet1
STREAM NUMBER |  | UNIT | STREAM DESCRIPTION | Constituent (mole fraction) | H2O | Nitrogen | CO2 | H2S | Methane | Ethane | Propane | i-Butane | n-Butane | i-Pentane | n-Pentane | n-Hexane | Benzene | Toluene | E-Benzene | p-Xylene | m-Xylene | o-Xylene | Hypo20000* | Hypo20021* | Hypo20022* | Hypo20023* | Hypo20024* | Hypo20025* | Hypo20026* | Hypo20027* | Hypo20028* | Hypo20029* | Hypo20030* | Hypo20031* | C7 (Marj)* | C8 (Marj)* | C9 (Marj)* | C10 (Marj)* | C11-C12 (Marj)* | C13-C14 (Marj)* | C15-C17 (Marj)* | C18-C21 (Marj)* | C22-C28 (Marj)* | C29-C35 (Marj)* | C36-C62 (Marj)* | M-Mercaptan | E-Mercaptan | diM-Sulphide | CS2 | nPMercaptan | M-E-Sulfide | diE-Sulphide | nBMercaptan | diMdiSulphid | 1Pentanthiol | TEGlycol | EGlycol | COS | Mercury | n-Heptane | n-Octane | n-Nonane | n-Decane | A field C11+* | TOTAL | Total Stream: | Temperature | Pressure | Molar Flow | Mass Flow | Molecular Weight | Mass Enthalpy | Mole Vapour Fraction | Vapour Phase: | Molar Flow | Mass Flow | Std. Gas Flow | Std. Gas Flow | Molecular Weight | Mass Density | Cp/Cv | Mass Heat Capacity | Viscosity | Thermal Conductivity | Z-Factor | Liquid Phase: | Molar Flow | Mass Flow | Actual Volume Flow | Molecular Weight | Mass Density | Mass Heat Capacity | Viscosity | Thermal Conductivity | Surface Tension | Aqueous Phase: | Molar Flow | Mass Flow | Actual Volume Flow | Mass Density | Viscosity | Thermal Conductivity | Mass Heat Capacity | Surface Tension
[67 empty] | °C | kPa (abs) | kmol/h | kg/h | kg/kmol | kJ/kg | - |  | kmol/h | kg/h | STD m3/h | MMscfd | kmol/h | kg/m3 | - | kJ/kg.°C | mPa.s (cP) | W/m.K | - |  | kmol/h | kg/h | m3/h | kg/kmol | kg/m3 | kJ/kg.°C | mPa.s (cP) | W/m.K | dyne/cm |  | kmol/h | kg/h | m3/h | kg/m3 | mPa.s (cP) | W/m.K | kJ/kg.°C | dyne/cm
1051 |  | Condemsate System | Export Condensate Pump Discharge |  | 0.0010684 | 0.00010194 | 0.0073887 | 0.0040191 | 0.015649 | 0.0052076 | 0.013289 | 0.0077979 | 0.013992 | 0.26442 | 0.013764 | 0.02002 | 0 | 0 | 0 | 0 | 0 | 0 | 0 | 0 | 0 | 0 | 0 | 0 | 0 | 0 | 0 | 0 | 0 | 0 | 0 | 0 | 0 | 0 | 0 | 0 | 0 | 0 | 0 | 0 | 0 | 0 | 0 | 0 | 0 | 0 | 0 | 4.9285e-15 | 0 | 5.4021e-14 | 0 | 1.8711e-31 | 2.2295e-27 | 0 | 0 | 0.039953 | 0.065728 | 0.082749 | 0.070088 | 0.37477 | 0 |  | 60.7223 | 2500 | 564.8203 | 77923.9894 | 137.9624 | -2154.5059 | 0 | [13 empty] | 564.8203 | 77923.9894 | 102.466 | 137.9624 | 760.4862 | 2.021 | 0.71814 | 0.11847 | 19.0777
1052 |  | Condemsate System | Condensate MRU Inlet |  | 0.0010684 | 0.00010194 | 0.0073887 | 0.0040191 | 0.015649 | 0.0052076 | 0.013289 | 0.0077979 | 0.013992 | 0.26442 | 0.013764 | 0.02002 | 0 | 0 | 0 | 0 | 0 | 0 | 0 | 0 | 0 | 0 | 0 | 0 | 0 | 0 | 0 | 0 | 0 | 0 | 0 | 0 | 0 | 0 | 0 | 0 | 0 | 0 | 0 | 0 | 0 | 0 | 0 | 0 | 0 | 0 | 0 | 4.9285e-15 | 0 | 5.4021e-14 | 0 | 1.8711e-31 | 2.2295e-27 | 0 | 0 | 0.039953 | 0.065728 | 0.082749 | 0.070088 | 0.37477 | 0 |  | 60.7223 | 2500 | 564.8203 | 77923.9894 | 137.9624 | -2154.5059 | 0 |  | 0 | 0 | 13354.8569 | 11.3189 | 18.0301 | 33.7114 | 0.98524 | -15.2429 | 0.12045 | 0.0297 | 0.48168 |  | 564.8203 | 77923.9894 | 102.466 | 137.9624 | 760.4862 | 2.021 | 0.71814 | 0.11847 | 19.0777
1053 |  | Condemsate System | Condensate MRU Outlet |  | 0.0010684 | 0.00010194 | 0.0073887 | 0.0040191 | 0.015649 | 0.0052076 | 0.013289 | 0.0077979 | 0.013992 | 0.26442 | 0.013764 | 0.02002 | 0 | 0 | 0 | 0 | 0 | 0 | 0 | 0 | 0 | 0 | 0 | 0 | 0 | 0 | 0 | 0 | 0 | 0 | 0 | 0 | 0 | 0 | 0 | 0 | 0 | 0 | 0 | 0 | 0 | 0 | 0 | 0 | 0 | 0 | 0 | 4.9285e-15 | 0 | 5.4021e-14 | 0 | 1.8711e-31 | 2.2295e-27 | 0 | 0 | 0.039953 | 0.065728 | 0.082749 | 0.070088 | 0.37477 | 0 |  | 60.7246 | 2495 | 564.8203 | 77923.9894 | 137.9624 | -2154.5059 | 0 | [13 empty] | 564.8203 | 77923.9894 | 102.467 | 137.9624 | 760.4786 | 2.021 | 0.7181 | 0.11847 | 19.0775
1054 |  | Condemsate System | Condensate Metering Outlet |  | 0.0010684 | 0.00010194 | 0.0073887 | 0.0040191 | 0.015649 | 0.0052076 | 0.013289 | 0.0077979 | 0.013992 | 0.26442 | 0.013764 | 0.02002 | 0 | 0 | 0 | 0 | 0 | 0 | 0 | 0 | 0 | 0 | 0 | 0 | 0 | 0 | 0 | 0 | 0 | 0 | 0 | 0 | 0 | 0 | 0 | 0 | 0 | 0 | 0 | 0 | 0 | 0 | 0 | 0 | 0 | 0 | 0 | 4.9285e-15 | 0 | 5.4021e-14 | 0 | 1.8711e-31 | 2.2295e-27 | 0 | 0 | 0.039953 | 0.065728 | 0.082749 | 0.070088 | 0.37477 | 0 |  | 60.7481 | 2445 | 564.8203 | 77923.9894 | 137.9624 | -2154.5059 | 0 | [13 empty] | 564.8203 | 77923.9894 | 102.4773 | 137.9624 | 760.4021 | 2.0212 | 0.7178 | 0.11846 | 19.0754
1055 | Stream Description | Condemsate System | Export Condensate Pipeline Inlet | Mole Fraction | 0.0010684 | 0.00010194 | 0.0073887 | 0.0040191 | 0.015649 | 0.0052076 | 0.013289 | 0.0077979 | 0.013992 | 0.26442 | 0.013764 | 0.02002 | 0 | 0 | 0 | 0 | 0 | 0 | 0 | 0 | 0 | 0 | 0 | 0 | 0 | 0 | 0 | 0 | 0 | 0 | 0 | 0 | 0 | 0 | 0 | 0 | 0 | 0 | 0 | 0 | 0 | 0 | 0 | 0 | 0 | 0 | 0 | 4.9285e-15 | 0 | 5.4021e-14 | 0 | 1.8711e-31 | 2.2295e-27 | 0 | 0 | 0.039953 | 0.065728 | 0.082749 | 0.070088 | 0.37477 | 0 |  | 60.7951 | 2345 | 564.8203 | 77923.9894 | 137.9624 | -2154.5059 | 0 | [13 empty] | 564.8203 | 77923.9894 | 102.498 | 137.9624 | 760.2491 | 2.0217 | 0.7172 | 0.11845 | 19.0711
1056 |  | Condemsate System | Condensate Coalescer Rich MEG Outlet |  | 0.0010684 | 0.00010194 | 0.0073887 | 0.0040191 | 0.015649 | 0.0052076 | 0.013289 | 0.0077979 | 0.013992 | 0.26442 | 0.013764 | 0.02002 | 0 | 0 | 0 | 0 | 0 | 0 | 0 | 0 | 0 | 0 | 0 | 0 | 0 | 0 | 0 | 0 | 0 | 0 | 0 | 0 | 0 | 0 | 0 | 0 | 0 | 0 | 0 | 0 | 0 | 0 | 0 | 0 | 0 | 0 | 0 | 4.9285e-15 | 0 | 5.4021e-14 | 0 | 1.8711e-31 | 2.2295e-27 | 0 | 0 | 0.039953 | 0.065728 | 0.082749 | 0.070088 | 0.37477 | 0 |  | 60.7223 | 2500 | 0 | 0 | 137.9624 | -2154.5059 | 0 |  | 0 | 0 | 0 | 0 | 18.0301 | 33.7114 | 0.98524 | -15.2429 | 0.12045 | 0.0297 | 0.48168 |  | 0 | 0 | 0 | 137.9624 | 760.4862 | 2.021 | 0.71814 | 0.11847 | 19.0777
1057 |  | Condemsate System | Condensate Coalescer Rich MEG Outlet after Pressure Letdown |  | 0.0010684 | 0.00010194 | 0.0073887 | 0.0040191 | 0.015649 | 0.0052076 | 0.013289 | 0.0077979 | 0.013992 | 0.26442 | 0.013764 | 0.02002 | 0 | 0 | 0 | 0 | 0 | 0 | 0 | 0 | 0 | 0 | 0 | 0 | 0 | 0 | 0 | 0 | 0 | 0 | 0 | 0 | 0 | 0 | 0 | 0 | 0 | 0 | 0 | 0 | 0 | 0 | 0 | 0 | 0 | 0 | 0 | 4.9285e-15 | 0 | 5.4021e-14 | 0 | 1.8711e-31 | 2.2295e-27 | 0 | 0 | 0.039953 | 0.065728 | 0.082749 | 0.070088 | 0.37477 | 0 |  | 56.8269 | 150 | 0 | 0 | 137.9624 | -2154.5057 | 0.082179 |  | 0 | 0 | 0 | 0 | 53.2302 | 2.9803 | 1.1057 | 1.7787 | 0.0094295 | 0.020682 | 0.97653 |  | 0 | 0 | 0 | 145.5491 | 768.3779 | 1.9941 | 0.8271 | 0.12331 | 20.5152