## 테이블 목록
번호 | 테이블 이름 | 테이블 설명 | 비고
1 | Configuration | 프로그램 설정과 관련된 항목을 저장하는 테이블
2 | Drawings | 프로그램에서 생성한 도면 목록을 저장하는 테이블
3 | Components | 도면에 사용된 객체 정보를 저장하는 테이블
4 | Configuration | 도면 설정과 관련된 항목을 저장하는 테이블
5 | DisplayNames | 화면에 보이는 컬럼 이름을 정의하는 테이블
6 | Fittings_2K | 2K Fitting 데이터를 저장하는 테이블
7 | Fittings_CraneK | CraneK Fitting 데이터를 저장하는 테이블
8 | Fittings_EquivalentLength | Equivalent Length Fitting 데이터를 저장하는 테이블
9 | HMB | HMB 데이터를 저장하는 테이블
10 | HMBUnits | HMB 단위를 저장하는 테이블
11 | InsideDiameter | 내경 사이즈를 정의해 놓은 테이블
12 | NominalDiameter | 직경 사이즈를 정의해 놓은 테이블
13 | Nozzles | 장치 데이터를 저장하는 테이블
14 | Points | 스트림 라인 좌표를 저장하는 테이블
15 | ResistanceCoefficient | Fitting 의 마찰 계수를 정의해 놓은 테이블
16 | Roughness | 거칠기를 정의해 놓은 테이블
17 | Schedule | 스케쥴을 정의해 놓은 테이블
18 | SymbolType | 심벌 유형을 정의해 놓은 테이블
19 | Symbols | 심벌 목록을 정의해 놓은 테이블
20 | Units | 단위를 정의해 놓은 테이블

## App.Configuration
No. | Name | Data Type | Primary Key | Foreign Key | Unique | Not Null | Default | Remark
1 | Section | TEXT | O |  | O | O |  | Application 환경 설정 Section
2 | Key | TEXT | O |  | O | O |  | Application 환경 설정 Key
3 | Value | TEXT | [5 empty] | Application 환경 설정 Value

## App.Drawings
No. | Name | Data Type | Primary Key | Foreign Key | Unique | Not Null | Default | Remark
1 | UID | TEXT |  |  | O | O |  | 고유 식별자
2 | NAME | TEXT |  |  | O | O |  | 도면 이름
3 | DATETIME | TEXT |  |  |  | O |  | 도면 업데이트 날짜
4 | Owner | TEXT

## Components
No. | Name | Data Type | Primary Key | Foreign Key | Unique | Not Null | Default | Remark
1 | UID | TEXT | O |  |  | O
2 | Symbols_UID | TEXT |  | O |  | O
3 | Name | TEXT
4 | X | REAL
5 | Y | REAL
6 | Rotation | REAL
7 | Scale | REAL |  |  |  |  | 1

## Configuration
No. | Name | Data Type | Primary Key | Foreign Key | Unique | Not Null | Default | Remark
1 | Section | TEXT |  |  | O | O
2 | Key | TEXT |  |  | O | O
3 | Value | TEXT |  |  |  | O

## DisplayNames
No. | Name | Data Type | Primary Key | Foreign Key | Unique | Not Null | Default | Remark
1 | UID | TEXT | O |  |  | O
2 | Table_Name | TEXT |  |  | O | O
3 | Column_Name | TEXT |  |  | O | O
4 | Display_Name | TEXT
5 | Order | INTEGER |  |  | O | O

## Fittings_2K
No. | Name | Data Type | Primary Key | Foreign Key | Unique | Not Null | Default | Remark
1 | UID | TEXT | O |  |  | O
2 | Components_UID | TEXT |  | O |  | O
3 | 90_Elbow_Standard_Screw | INTEGER
4 | 90_Elbow_Standard_Flange_Weld | INTEGER
5 | 90_Elbow_Long_Radius_All | INTEGER
6 | 90_Elbow_1_Weld | INTEGER
7 | 90_Elbow_2_Weld | INTEGER
8 | 90_Elbow_3_Weld | INTEGER
9 | 90_Elbow_4_Weld | INTEGER
10 | 90_Elbow_5_Weld | INTEGER
11 | 45_Elbow_Standard_All | INTEGER
12 | 45_Elbow_Long_Radius_All | INTEGER
13 | 45_Elbow_1_Weld | INTEGER
14 | 45_Elbow_2_Weld | INTEGER
15 | 180_Elbow_Standard_Screw | INTEGER
16 | 180_Elbow_Standard_Flange_Weld | INTEGER
17 | 180_Elbow_Long_Radius_All | INTEGER
18 | Tee_Elbow_Standard_Screw | INTEGER
19 | Tee_Elbow_Long_Radius_Screw | INTEGER
20 | Tee_Elbow_Standard_Flange_Weld | INTEGER
21 | Tee_Elbow_Stub_In_Branch | INTEGER
22 | Tee_Through_Screw | INTEGER
23 | Tee_Through_Flange_Weld | INTEGER
24 | Tee_Through_Stub_In_Branch | INTEGER
25 | Gate_Ball_Plug_Valve_Full | INTEGER
26 | Gate_Ball_Plug_Valve_Reduce_Trim_0.9 | INTEGER
27 | Gate_Ball_Plug_Valve_Reduce_Trim_0.8 | INTEGER
28 | Globe_Valve_Standard | INTEGER
29 | Globe_Valve_Angle_YType | INTEGER
30 | Diaphragm_Dam_Valve | INTEGER
31 | Butterfly_Valve | INTEGER
32 | Check_Valve_Lift | INTEGER
33 | Check_Valve_Swing | INTEGER
34 | Check_Valve_Tilting | INTEGER
35 | Pipe_Entrance_Normal | INTEGER
36 | Pipe_Entrance_Borda | INTEGER
37 | Pipe_Exit | INTEGER
38 | Resistance_Coefficiency | REAL
39 | Calculated_Fitting | REAL

## Fittings_CraneK
No. | Name | Data Type | Primary Key | Foreign Key | Unique | Not Null | Default | Remark
1 | UID | TEXT | O |  |  | O
2 | Components_UID | TEXT |  | O |  | O
3 | 90_Elbow_Standard_Screw | INTEGER
4 | 90_Elbow_Long_Radius_1 | INTEGER
5 | 90_Elbow_Long_Radius_1.5 | INTEGER
6 | 90_Elbow_Long_Radius_2 | INTEGER
7 | 90_Elbow_Long_Radius_3 | INTEGER
8 | 90_Elbow_Long_Radius_4 | INTEGER
9 | 90_Elbow_Long_Radius_6 | INTEGER
10 | 90_Elbow_Long_Radius_8 | INTEGER
11 | 90_Elbow_Long_Radius_10 | INTEGER
12 | 90_Elbow_Long_Radius_12 | INTEGER
13 | 90_Elbow_Long_Radius_14 | INTEGER
14 | 90_Elbow_Long_Radius_16 | INTEGER
15 | 90_Elbow_Long_Radius_20 | INTEGER
16 | 90_Elbow_1_Weld | INTEGER
17 | 90_Elbow_2_Weld | INTEGER
18 | 90_Elbow_3_Weld | INTEGER
19 | 90_Elbow_6_Weld | INTEGER
20 | 45_Elbow_Standard_Screw | INTEGER
21 | 45_Elbow_1_Weld | INTEGER
22 | 45_Elbow_3_Weld | INTEGER
23 | 180_Elbow_Standard_Screw | INTEGER
24 | 180_Elbow_Long_Radius_1 | INTEGER
25 | 180_Elbow_Long_Radius_1.5 | INTEGER
26 | 180_Elbow_Long_Radius_2 | INTEGER
27 | 180_Elbow_Long_Radius_3 | INTEGER
28 | 180_Elbow_Long_Radius_4 | INTEGER
29 | 180_Elbow_Long_Radius_6 | INTEGER
30 | 180_Elbow_Long_Radius_8 | INTEGER
31 | 180_Elbow_Long_Radius_10 | INTEGER
32 | 180_Elbow_Long_Radius_12 | INTEGER
33 | 180_Elbow_Long_Radius_14 | INTEGER
34 | 180_Elbow_Long_Radius_16 | INTEGER
35 | 180_Elbow_Long_Radius_20 | INTEGER
36 | 180_Elbow_2_Weld | INTEGER
37 | 180_Elbow_3_Weld | INTEGER
38 | 180_Elbow_4_Weld | INTEGER
39 | 180_Elbow_6_Weld | INTEGER
40 | 180_Elbow_12_Weld | INTEGER
41 | Tee_Through | INTEGER
42 | Tee_Elbow | INTEGER
43 | Expander | INTEGER
44 | Reducer | INTEGER
45 | Globe_Valve_Standard | INTEGER
46 | Globe_Valve_45_Angle | INTEGER
47 | Globe_Valve_90_Angle | INTEGER
48 | Plug_Valve_1_Way | INTEGER
49 | Plug_Valve_3_Way_Through | INTEGER
50 | Plug_Valve_3_Way_Elbow | INTEGER
51 | Foot_Valve_Poppet_Disc | INTEGER
52 | Foot_Valve_Hinged_Disc | INTEGER
53 | Gate_Valve | INTEGER
54 | Ball_Valve | INTEGER
55 | Butterfly_Valve | INTEGER
56 | Pipe_Enterance_Projecting | INTEGER
57 | Pipe_Enterance_Flush_0.00 | INTEGER
58 | Pipe_Enterance_Flush_0.02 | INTEGER
59 | Pipe_Enterance_Flush_0.04 | INTEGER
60 | Pipe_Enterance_Flush_0.06 | INTEGER
61 | Pipe_Enterance_Flush_0.10 | INTEGER
62 | Pipe_Enterance_Flush_0.15 | INTEGER
63 | Pipe_Exit_Projecting | INTEGER
64 | Pipe_Exit_Sharp_Edged | INTEGER
65 | Pipe_Exit_Rounded | INTEGER
66 | Check_Valve_Swing_Vertical | INTEGER
67 | Check_Valve_Swing_Angled | INTEGER
68 | Check_Valve_Lift_Straight | INTEGER
69 | Check_Valve_Lift_Angled | INTEGER
70 | Check_Valve_Tilting_Alpha_5 | INTEGER
71 | Check_Valve_Tilting_Alpha_15 | INTEGER
72 | Check_Valve_Globe_Stop | INTEGER
73 | Check_Valve_Globe_Stop_45_Angle | INTEGER
74 | Check_Valve_Globe_Stop_Inline | INTEGER
75 | Check_Valve_Angled_Stop | INTEGER
76 | Check_Valve_Angled_Stop_45_Angle | INTEGER
77 | Check_Valve_Angled_Stop_Inline | INTEGER
78 | User_Input | INTEGER
79 | Resistance_Coefficiency | REAL
80 | Calculated_Fitting | REAL

## Fittings_EquivalentLength
No. | Name | Data Type | Primary Key | Foreign Key | Unique | Not Null | Default | Remark
1 | UID | TEXT | O |  |  | O
2 | Components_UID | TEXT |  | O |  | O
3 | Gate_Ball_Plug_Valve | INTEGER
4 | Globe_Valve | INTEGER
5 | Butterfly_Valve | INTEGER
6 | Check_Valve | INTEGER
7 | 90_Elbow | INTEGER
8 | 45_Elbow | INTEGER
9 | Tee_Branch | INTEGER
10 | Tee_Through | INTEGER
11 | Milter | INTEGER
12 | Milter_Degree | INTEGER
13 | Nozzle_In_YN | BOOLEAN
14 | Nozzle_Out_YN | BOOLEAN
15 | Calculated_Fitting | REAL

## HMB
No. | Name | Data Type | Primary Key | Foreign Key | Unique | Not Null | Default | Remark
1 | UID | TEXT | O |  |  | O
2 | Components_UID | TEXT |  | O | O | O
3 | Stream_No | INTEGER |  |  | O | O
4 | Phase_Type | TEXT
5 | Flowrate_Mass | REAL
6 | Flowrate_Volume | REAL
7 | Density | REAL
8 | Viscosity | REAL
9 | Temperature | REAL
10 | Molecular_Weight | REAL
11 | Specific_Heat_Ratio | REAL
12 | Compress_Factor | REAL
13 | Nominal_Pipe_Size | REAL
14 | Inside_Pipe_Size | REAL
15 | Schedule_No | TEXT
16 | Straight_Length | REAL
17 | Equivalent_Length_Input | REAL
18 | Fitting_Length | REAL
19 | Fitting_K | REAL
20 | Equivalent_Length_Cal | REAL
21 | Roughness | REAL
22 | Limitation_Velocity | REAL
23 | Limitation_Pressure_Drop | REAL
24 | Velocity | REAL
25 | Reynolds | REAL
26 | Friction_Factor | REAL
27 | Pressure_Drop | REAL
28 | Pressure_Drop_Friction | REAL
29 | Pressure_Drop_Static | REAL
30 | Pressure_Pipe_End_Point | REAL
31 | Power | REAL

## HMBUnits
No. | Name | Data Type | Primary Key | Foreign Key | Unique | Not Null | Default | Remark
1 | UID | TEXT | O |  |  | O
2 | Column_Name | TEXT |  |  | O | O
3 | Units_Expression | INTEGER

## InsideDiameter
No. | Name | Data Type | Primary Key | Foreign Key | Unique | Not Null | Default | Remark
1 | UID | TEXT | O |  |  | O
2 | NominalDiameter_UID | TEXT |  | O | O | O
3 | Schedule_UID | TEXT |  | O | O | O
4 | Milimeter | REAL
5 | Inch | REAL

## NominalDiameter
No. | Name | Data Type | Primary Key | Foreign Key | Unique | Not Null | Default | Remark
1 | UID | TEXT | O |  |  | O
2 | Milimeter | REAL |  |  |  | O
3 | Inch | REAL |  |  |  | O
4 | Friction_Factor | REAL |  |  |  | O

## Nozzles
No. | Name | Data Type | Primary Key | Foreign Key | Unique | Not Null | Default | Remark
1 | Points_UID | TEXT | O | O |  | O
2 | Pressure | REAL
3 | Pressure_Drop | REAL
4 | Elevation | REAL
5 | Over_Design_CV | REAL
6 | CV_Type | TEXT

## Points
No. | Name | Data Type | Primary Key | Foreign Key | Unique | Not Null | Default | Remark
1 | UID | TEXT | O |  |  | O
2 | Components_UID | TEXT |  | O |  | O
3 | Index | INTEGER |  |  |  | O
4 | X | REAL |  |  |  | O
5 | Y | REAL |  |  |  | O
6 | ConnectedItem_UID | TEXT

## ResistanceCoefficient
No. | Name | Data Type | Primary Key | Foreign Key | Unique | Not Null | Default | Remark
1 | UID | TEXT | O |  |  | O
2 | Method | TEXT |  |  | O | O
3 | Category | TEXT |  |  | O | O
4 | Type | TEXT |  |  | O | O
5 | Name | TEXT |  |  | O | O
6 | K | REAL |  |  |  | O

## Roughness
No. | Name | Data Type | Primary Key | Foreign Key | Unique | Not Null | Default | Remark
1 | UID | TEXT | O |  |  | O
2 | Material | TEXT |  |  | O | O
3 | Meter | REAL |  |  |  | O
4 | Inch | REAL |  |  |  | O
5 | Feet | REAL |  |  |  | O
6 | Milimeter | REAL |  |  |  | O

## Schedule
No. | Name | Data Type | Primary Key | Foreign Key | Unique | Not Null | Default | Remark
1 | UID | TEXT | O |  |  | O
2 | No | TEXT |  |  | O | O

## Symbols
No. | Name | Data Type | Primary Key | Foreign Key | Unique | Not Null | Default | Remark
1 | UID | TEXT | O |  |  | O
2 | Name | TEXT |  |  |  | O
3 | Display_Name | TEXT |  |  |  | O
4 | SymbolType_UID | TEXT |  |  | O | O
5 | OriginalPoint | TEXT |  |  |  | O
6 | ConnectionPoint | TEXT

## SymbolType
No. | Name | Data Type | Primary Key | Foreign Key | Unique | Not Null | Default | Remark
1 | UID | TEXT | O |  |  | O
2 | Category | TEXT |  |  | O | O
3 | Type | TEXT |  |  | O | O

## Units
No. | Name | Data Type | Primary Key | Foreign Key | Unique | Not Null | Default | Remark
1 | UID | TEXT | O |  |  | O
2 | Key | TEXT |  |  | O | O
3 | Value | TEXT |  |  | O | O