## Drawing
T-1320 OVHD
3.3 kg/cm2(g)
23.375 m
FV3502
0 kg/cm2
1 m
FT3502
0.2 kg/cm2
10 m
T-1510_N3
1.2 kg/cm2(g)
25.6 m
E-1501
[S] : 0.1 kg/cm2
[S] : 10 m
FV3500
0 kg/cm2
1 m
FT3500
0.2 kg/cm2
10 m
RO3500AB
0.2 kg/cm2
10 m
S1
0 kg/cm2
10 m
P-1350AB
6.86 kg/cm2
0.8 m
STR1316/7
0.04 kg/cm2
1.05 m
D-1350_N10
0.6 kg/cm2(g)
5.2 m
D-1350_N7
0.6 kg/cm2(g)
3 m
Note
(Rev.0: 170601)
[Stream]
- 6,7,8 Stream flow: FV3500 Inst. DS 의 Max flow 입력
- 10,11 Stream flow: Pump DS 의 head 맞춰서 유량(10 m3/h) 입력
- To Reboiler(NNF, E-1340, 저압) 2" line 은 생략
[Height]
- Suction drum bottom height: Plot (3PO-2100-0036_D2), Pump DS 참고하여 2.5 m 추정
- Pump foundation: Foundation drawing 참고하여 300 mm 가정
- Tower foundation: Foundation drawing 참고하여 500 mm 가정
- E-1501 height: Plot(3PO-2100-0036-D2) 참고하여 10 m 추정
1
2
3
4
5
6
7
8
9
10
11
NNF
For start-up
12
(Rev.1: 170715)
- Min flow: rated 의 40% 로 수정
- 열교환기 Calculated delta P 입력 함
- CV delta P 위해 Pump head 입력한 결과 임.
(Rev.2: 171017)
- FV3502 line 유량 및 운전컨셉 Licensor Clari. 함, Normal 시 5 T/H 확인 받음
- Stream 9 는 PFD, P&ID 상에는 2-ph. 2-ph case 있는지 Licensor Clari. 함
변경된 Tower D/S 를 통해 각 Vapor fraction 별 data 보내왔으며 이 중
가장 severe 한 0.8 인 경우로 입력하여 계산 함
- Sealless pump NPSHa 확보를 위해 D-1350 LLL 반영(0.5m), pump center elevation 수정함.

## Loop_DB
[5 empty] | 0 |  | 12 | Loop1 | Loop2 | Loop3 | Loop4 | Loop5 | Loop6 | Loop7 | Loop8 | Loop9 | Loop10 | Loop11 | Loop12 | Loop13 | Loop14 | Loop15 | Loop16 | Loop17 | Loop18 | Loop19 | Loop20 | Loop21 | Loop22 | Loop23 | Loop24 | Loop25 | Loop26 | Loop27 | Loop28 | Loop29 | Loop30 | Loop31 | Loop32 | Loop33 | Loop34 | Loop35 | Loop36 | Loop37 | Loop38 | Loop39 | Loop40 | Loop41 | Loop42 | Loop43 | Loop44 | Loop45 | Loop46 | Loop47 | Loop48 | Loop49 | Loop50 | Pump / CV | [6 empty] | Line_Old_X | Line_Old_Y | Line | Line_X | Line_Y | Begin_point | Begin_Noz_X | Begin_Noz_Y | Begin_Eq_X | Begin_Eq_Y | End_point | End_Noz_X | End_Noz_Y | End_Equip_X | End_Equip_Y | L_Tag_X | L_Tag_Y
|  |  |  | Drum_H_1 | 1 | 12 | Loop1: Drum_H_1_N7; Loop2: Drum_H_1_N7; Loop3: Drum_H_1_N7 | 1 | 1 | 15 | [6 empty] | 1 | 236.25 | 210 | 3 | 239.25 | 203.25 | 186.75 | 178.5 | 2 | 287.25 | 258 | 285.75 | 257.25 | 252.75 | 237
|  |  |  | T_Strainer_H_1 | 2 |  | Loop1: Line_1; Loop2: Line_1; Loop3: Line_1 | [9 empty] | 2 | 300 | 261 | 4 | 294.75 | 258 | 285.75 | 257.25 | 2 | 366 | 259.5 | 359.25 | 255 | 319.875 | 237
|  |  | 12 | R_Pump_1 | 3 |  | Loop1: T_Strainer_H_1_N1; Loop2: T_Strainer_H_1_N1; Loop3: T_Strainer_H_1_N1 | 3 | 1 | 6 | 2 | 6 | 3 | 6 |  |  | 3 | 386.25 | 192.75 | 1 | 367.5 | 255.75 | 359.25 | 255 | 2 | 450 | 207.75 | 449.25 | 204 | 398.25 | 186.75
Drum_H_1_N7 | Line_1 | T_Strainer_H_1_N1 | 111 | Ori_Flowmeter_H_1 | 4 |  | Loop1: T_Strainer_H_1_N2; Loop2: T_Strainer_H_1_N2; Loop3: T_Strainer_H_1_N2 | [9 empty] | 4 | 359.25 | 108 | 1 | 453 | 204 | 449.25 | 204 | 4 | 326.25 | 138.75 | 316.5 | 125.25 | 389.625 | 117.75
T_Strainer_H_1_N2 | Line_2 | R_Pump_1_N2 | 111 | Line_Splitter_1 | 5 |  | Loop1: Line_2; Loop2: Line_2; Loop3: Line_2 | 3 | 1 | 9 | 2 | 9 | 3 | 9 |  |  | 5 | 240 | 139.5 | 2 | 320.25 | 138.75 | 316.5 | 125.25 | 1 | 238.5 | 178.5 | 186.75 | 178.5 | 268.875 | 117.75
R_Pump_1_N1 | Line_3 | Line_Splitter_1_N2 | 111 | Ori_Flowmeter_H_2 | 6 |  | Loop1: R_Pump_1_N2; Loop2: R_Pump_1_N2; Loop3: R_Pump_1_N2 | [9 empty] | 6 | 461.25 | 208.5 | 4 | 456.75 | 207.75 | 449.25 | 204 | 2 | 532.5 | 207.75 | 528.75 | 194.25 | 484.125 | 186.75
Line_Splitter_1_N1 | Line_4 | Ori_Flowmeter_H_1_N2 | 111 | CV_H_1 | 7 |  | Loop1: R_Pump_1_N1; Loop2: R_Pump_1_N1; Loop3: R_Pump_1_N1 | 1 | 2 | 15 | [6 empty] | 7 | 540 | 208.5 | 4 | 538.5 | 207.75 | 528.75 | 194.25 | 2 | 603 | 209.25 | 600.75 | 198.75 | 560.25 | 186.75
Ori_Flowmeter_H_1_N1 | Line_5 | Drum_H_1_N10 | 111 | HEX_H_1 | 8 |  | Loop1: Line_3; Loop2: Line_3; Loop3: Line_3 | 1 | 2 | 18 | [6 empty] | 8 | 618.75 | 185.25 | 4 | 614.25 | 207 | 600.75 | 196.5 | 3 | 692.25 | 181.5 | 664.5 | 173.25 | 642.75 | 186
Line_Splitter_1_N4 | Line_6 | Ori_Flowmeter_H_2_N1 | 111 | CwT_1 | 9 |  | Loop1: Line_Splitter_1_N2; Loop2: Line_Splitter_1_N2; Loop3: Line_Splitter_1_N2 | 1 | 2 | 21 | [6 empty] | 9 | 726.75 | 133.5 | 1 | 683.25 | 175.5 | 664.5 | 173.25 | 2 | 770.25 | 174 | 770.25 | 159.75 | 732 | 153
Ori_Flowmeter_H_2_N2 | Line_7 | CV_H_1_N1 | 111 | Ori_Flowmeter_H_3 | 10 |  | Loop1: Line_Splitter_1_N1; Loop2: Line_Splitter_1_N4; Loop3: Line_Splitter_1_N3 | [9 empty] | 10 | 455.25 | 216 | 3 | 453 | 211.5 | 449.25 | 204 | 2 | 532.5 | 293.25 | 528.75 | 279.75 | 482.25 | 272.25
CV_H_1_N2 | Line_8 | HEX_H_1_N3 | 111 | CV_H_2 | 11 |  | Loop1: Line_4; Loop2: Line_6; Loop3: Line_10 | 1 | 3 | 15 | [6 empty] | 11 | 540 | 294 | 4 | 538.5 | 293.25 | 528.75 | 279.75 | 2 | 603 | 291 | 600.75 | 280.5 | 549.75 | 272.25
HEX_H_1_N1 | Line_9 | CwT_1_N3 | 111 | B_L_R_1 | 12 |  | Loop1: Ori_Flowmeter_H_1_N2; Loop2: Ori_Flowmeter_H_2_N1; Loop3: Ori_Flowmeter_H_3_N1 | 1 | 3 | 18 | [6 empty] | 12 | 618.75 | 294 | 4 | 614.25 | 291 | 600.75 | 280.5 | 2 | 688.5 | 292.5 | 687 | 289.5 | 640.875 | 270
Line_Splitter_1_N3 | Line_10 | Ori_Flowmeter_H_3_N1 | 111 |  |  |  | Loop1: Ori_Flowmeter_H_1_N1; Loop2: Ori_Flowmeter_H_2_N2; Loop3: Ori_Flowmeter_H_3_N2
Ori_Flowmeter_H_3_N2 | Line_11 | CV_H_2_N1 | 111 |  |  |  | Loop1: Line_5; Loop2: Line_7; Loop3: Line_11
CV_H_2_N2 | Line_12 | B_L_R_1_N1 | 111 |  |  |  | Loop1: Drum_H_1_N10; Loop2: CV_H_1_N1; Loop3: CV_H_2_N1
[9 empty] | CV_H_1_N2 | CV_H_2_N2
[9 empty] | Line_8 | Line_12
[9 empty] | HEX_H_1_N3 | B_L_R_1_N1
HEX_H_1_N1
Line_9
CwT_1_N3

## Calc_DB
user | Drum | D | Col | C | ME | M | BL | B | Tank | T | HEX | X | HEX_P | E | AF_Cooler | A | Filter | F | Strainer | S | M_DP_E | Z | Pump | P | Comp | K | Valve | V | Line_Splitter | L | Flowmeter | W | Reducer | R | [165 empty] | Equivalent | Crane | 2-K | 3-K | ((1.05*G)^2-1)*(A+C) | 0.33*(A+C) | 0.71 |  | darcy | Baro_Value | 1.033 | 1 | Total_Input | 0
0.95 | D | d | C | c | M | m | B | b | T | t | X | x | E | e | A | a | F | f | S | s | Z | z | P | p | K | k | V | v | L | l | W | w | R | r | [165 empty] | 1 | 1 | 1 | 0 | ((1.05*G)^2-1)*(A+C) | 0.33*(A+C) | 0.7 |  |  | Baro_Unit | kg/cm2 |  | 2-Phase Clac | 0.95
Loop1 | d: 15; M: Loop2; m: Pressure (g); B: 21; T: 18; t: Loop3; X: Pressure (g); x: 18; e: 18; A: Loop4; a: Pressure (g); F: 0; s: Loop5; Z: Pressure (g); K: Loop6; k: Pressure (g); l: Loop7; W: Pressure (g) | Loop8 | Pressure (g) |  |  | Loop9 | Pressure (g) |  |  | Loop10 | Pressure (g) |  |  | Loop11 | Pressure (g) |  |  | Loop12 | Pressure (g) |  |  | Loop13 | Pressure (g) |  |  | Loop14 | Pressure (g) |  |  | Loop15 | Pressure (g) |  |  | Loop16 | Pressure (g) |  |  | Loop17 | Pressure (g) |  |  | Loop18 | Pressure (g) |  |  | Loop19 | Pressure (g) |  |  | Loop20 | Pressure (g) |  |  | Loop21 | Pressure (g) |  |  | Loop22 | Pressure (g) |  |  | Loop23 | Pressure (g) |  |  | Loop24 | Pressure (g) |  |  | Loop25 | Pressure (g) |  |  | Loop26 | Pressure (g) |  |  | Loop27 | Pressure (g) |  |  | Loop28 | Pressure (g) |  |  | Loop29 | Pressure (g) |  |  | Loop30 | Pressure (g) |  |  | Loop 31 | Pressure (g) |  |  | Loop 32 | Pressure (g) |  |  | Loop 33 | Pressure (g) |  |  | Loop 34 | Pressure (g) |  |  | Loop 35 | Pressure (g) |  |  | Loop 36 | Pressure (g) |  |  | Loop 37 | Pressure (g) |  |  | Loop 38 | Pressure (g) |  |  | Loop 39 | Pressure (g) |  |  | Loop 40 | Pressure (g) |  |  | Loop 41 | Pressure (g) |  |  | Loop 42 | Pressure (g) |  |  | Loop 43 | Pressure (g) |  |  | Loop 44 | Pressure (g) |  |  | Loop 45 | Pressure (g) |  |  | Loop 46 | Pressure (g) |  |  | Loop 47 | Pressure (g) |  |  | Loop 48 | Pressure (g) |  |  | Loop 49 | Pressure (g) |  |  |  | Loop 50 | Pressure (g) |  |  |  | by [kg/cm2] | 1.033 |  | Unit Cov. | 1
5.6748 |  | Static / Line / dP_Eq | El. / Density / El. | 3 | 0 |  | Static / Line / dP_Eq | El. / Density / El. | 21 | 0 |  | Static / Line / dP_Eq | El. / Density / El. | 21 | 0 |  | Static / Line / dP_Eq | El. / Density / El. |  | 0 |  | Static / Line / dP_Eq | El. / Density / El. |  | 0 |  | Static / Line / dP_Eq | El. / Density / El. |  | 0 |  | Static / Line / dP_Eq | El. / Density / El. |  | 0 |  | Static / Line / dP_Eq | El. / Density / El. | 0 |  | Static / Line / dP_Eq | El. / Density / El. | 0 |  | Static / Line / dP_Eq | El. / Density / El. | 0 |  | Static / Line / dP_Eq | El. / Density / El. | 0 |  | Static / Line / dP_Eq | El. / Density / El. | 0 |  | Static / Line / dP_Eq | El. / Density / El. | 0 |  | Static / Line / dP_Eq | El. / Density / El. | 0 |  | Static / Line / dP_Eq | El. / Density / El. | 0 |  | Static / Line / dP_Eq | El. / Density / El. | 0 |  | Static / Line / dP_Eq | El. / Density / El. | 0 |  | Static / Line / dP_Eq | El. / Density / El. | 0 |  | Static / Line / dP_Eq | El. / Density / El. | 0 |  | Static / Line / dP_Eq | El. / Density / El. | 0 |  | Static / Line / dP_Eq | El. / Density / El. | 0 |  | Static / Line / dP_Eq | El. / Density / El. | 0 |  | Static / Line / dP_Eq | El. / Density / El. | 0 |  | Static / Line / dP_Eq | El. / Density / El. | 0 |  | Static / Line / dP_Eq | El. / Density / El. | 0 |  | Static / Line / dP_Eq | El. / Density / El. | 0 |  | Static / Line / dP_Eq | El. / Density / El. | 0 |  | Static / Line / dP_Eq | El. / Density / El. | 0 |  | Static / Line / dP_Eq | El. / Density / El. | 0 |  | Static / Line / dP_Eq | El. / Density / El. | 0 |  | Static / Line / dP_Eq | El. / Density / El. | 0 |  | Static / Line / dP_Eq | El. / Density / El. | 0 |  | Static / Line / dP_Eq | El. / Density / El. | 0 |  | Static / Line / dP_Eq | El. / Density / El. | 0 |  | Static / Line / dP_Eq | El. / Density / El. | 0 |  | Static / Line / dP_Eq | El. / Density / El. | 0 |  | Static / Line / dP_Eq | El. / Density / El. | 0 |  | Static / Line / dP_Eq | El. / Density / El. | 0 |  | Static / Line / dP_Eq | El. / Density / El. | 0 |  | Static / Line / dP_Eq | El. / Density / El. | 0 |  | Static / Line / dP_Eq | El. / Density / El. | 0 |  | Static / Line / dP_Eq | El. / Density / El. | 0 |  | Static / Line / dP_Eq | El. / Density / El. | 0 |  | Static / Line / dP_Eq | El. / Density / El. | 0 |  | Static / Line / dP_Eq | El. / Density / El. | 0 |  | Static / Line / dP_Eq | El. / Density / El. | 0 |  | Static / Line / dP_Eq | El. / Density / El. | 0 |  | Static / Line / dP_Eq | El. / Density / El. | 0 |  | Static / Line / dP_Eq | El. / Density / El. |  | 0 |  | Static / Line / dP_Eq | El. / Density / El. |  | to [kg/cm2] | 1.033 |  | Calc_Start | 0
Drum_H_1_N7 | D: 0.6; d: -0.15441; C: 3; M: Drum_H_1_N7; m: 0.6; B: -0.15441; b: 3; t: Drum_H_1_N7; X: 0.6; x: -0.15441; E: 3
Line_1 | D: 0.75441; d: 0.03; C: 792; c: Liquid; M: Line_1; m: 0.75441; B: 0.03; b: 792; T: Liquid; t: Line_1; X: 0.75441; x: 0.03; E: 792; e: Liquid
T_Strainer_H_1_N1 | D: 0.72441; d: 0.04; C: 1.05; M: T_Strainer_H_1_N1; m: 0.72441; B: 0.04; b: 1.05; t: T_Strainer_H_1_N1; X: 0.72441; x: 0.04; E: 1.05
T_Strainer_H_1_N2 | D: 0.68441; d: -0.019796; C: 1.05; M: T_Strainer_H_1_N2; m: 0.68441; B: -0.019796; b: 1.05; t: T_Strainer_H_1_N2; X: 0.68441; x: -0.019796; E: 1.05
Line_2 | D: 0.7042; d: 0.003; C: 792; c: Liquid; M: Line_2; m: 0.7042; B: 0.003; b: 792; T: Liquid; t: Line_2; X: 0.7042; x: 0.003; E: 792; e: Liquid
R_Pump_1_N2 | D: 0.7012; d: 6.86; C: 0.8; c: 1.52; M: R_Pump_1_N2; m: 0.7012; B: 6.86; b: 0.8; T: 1.52; t: R_Pump_1_N2; X: 0.7012; x: 6.86; E: 0.8; e: 1.52
R_Pump_1_N1 | D: 7.5612; d: 0.72848; C: 0.8; M: R_Pump_1_N1; m: 7.5612; B: 0.72848; b: 0.8; t: R_Pump_1_N1; X: 7.5612; x: 0.72848; E: 0.8
Line_3 | D: 6.8327; d: 0.528; C: 792; c: Liquid; M: Line_3; m: 6.8327; B: 0.528; b: 792; T: Liquid; t: Line_3; X: 6.8327; x: 0.528; E: 792; e: Liquid
Line_Splitter_1_N2 | D: 6.3047; d: 0; C: 10; M: Line_Splitter_1_N2; m: 6.3047; B: 0; b: 10; t: Line_Splitter_1_N2; X: 6.3047; x: 0; E: 10
Line_Splitter_1_N1 | D: 6.3047; d: 0; C: 10; M: Line_Splitter_1_N4; m: 6.3047; B: 0; b: 10; t: Line_Splitter_1_N3; X: 6.3047; x: 0; E: 10
Line_4 | D: 6.3047; d: 0.105; C: 792; c: Liquid; M: Line_6; m: 6.3047; B: 0.16; b: 792; T: Liquid; t: Line_10; X: 6.3047; x: 0.049; E: 792; e: Liquid
Ori_Flowmeter_H_1_N2 | D: 6.1997; d: 0.2; C: 10; M: Ori_Flowmeter_H_2_N1; m: 6.1447; B: 0.2; b: 10; t: Ori_Flowmeter_H_3_N1; X: 6.2557; x: 0.2; E: 10
Ori_Flowmeter_H_1_N1 | D: 5.9997; d: -0.38008; C: 10; M: Ori_Flowmeter_H_2_N2; m: 5.9447; B: -0.71264; b: 10; t: Ori_Flowmeter_H_3_N2; X: 6.0557; x: -0.71264; E: 10
Line_5 | D: 6.3798; d: 0.105; C: 792; c: Liquid; M: Line_7; m: 6.6574; B: 0.16; b: 792; T: Liquid; t: Line_11; X: 6.7684; x: 0.049; E: 792; e: Liquid
Drum_H_1_N10 | D: 0.6; C: 5.2; M: CV_H_1_N1; m: 6.4974; B: 4.1527; b: 1; T: 0; t: CV_H_2_N1; X: 6.7194; x: 1.3727; E: 1; e: 0
[5 empty] | CV_H_1_N2 | 2.3446 | 0.71264 | 1 | 0.73141 | CV_H_2_N2 | 5.3467 | 1.7717 | 1 | 0.539
[5 empty] | Line_8 | 1.632 | 0.241 | 792 | Liquid | Line_12 | 3.575 | 0.275 | 792 | Liquid
[5 empty] | HEX_H_1_N3 | 1.391 | 0.1 | 10 |  | B_L_R_1_N1 | 3.3 |  | 23.375
[5 empty] | HEX_H_1_N1 | 1.291 | 0.028 | 10
[5 empty] | Line_9 | 1.263 | 0.063 | 23.6639 | Mixed
[5 empty] | CwT_1_N3 | 1.2 |  | 25.6

## Stream_DB
Stream No. | 1 | 1 | 2 | 3 | 4 | 5 | 6 | 7 | 8 | 9 | 10 | 11 | 12 | 13 | 14 | 15 | 16 | 17 | 18 | 19 | 20 | 21 | 22 | 23 | 24 | 25 | 26 | 27 | 28 | 29 | 30 | 31 | 32 | 33 | 34 | 35 | 36 | 37 | 38 | 39 | 40 | 41 | 42 | 43 | 44 | 45 | 46 | 47 | 48 | 49 | 50 | 51 | 52 | 53 | 54 | 55 | 56 | 57 | 58 | 59 | 60 | 61 | 62 | 63 | 64 | 65 | 66 | 67 | 68 | 69 | 70 | 71 | 72 | 73 | 74 | 75 | 76 | 77 | 78 | 79 | 80 | 81 | 82 | 83 | 84 | 85 | 86 | 87 | 88 | 89 | 90 | 91 | 92 | 93 | 94 | 95 | 96 | 97 | 98 | 99 | 100 | 101 | 102 | 103 | 104 | 105 | 106 | 107 | 108 | 109 | 110 | 111 | 112 | 113 | 114 | 115 | 116 | 117 | 118 | 119 | 120 | 121 | 122 | 123 | 124 | 125 | 126 | 127 | 128 | 129 | 130 | 131 | 132 | 133 | 134 | 135 | 136 | 137 | 138 | 139 | 140 | 141 | 142 | 143 | 144 | 145 | 146 | 147 | 148 | 149 | 150 | 151 | 152 | 153 | 154 | 155 | 156 | 157 | 158 | 159 | 160 | 161 | 162 | 163 | 164 | 165 | 166 | 167 | 168 | 169 | 170 | 171 | 172 | 173 | 174 | 175 | 176 | 177 | 178 | 179 | 180 | 181 | 182 | 183 | 184 | 185 | 186 | 187 | 188 | 189 | 190 | 191 | 192 | 193 | 194 | 195 | 196 | 197 | 198 | 199 | 200 | 201 | 202 | 203 | 204 | 205 | 206 | 207 | 208 | 209 | 210 | 211 | 212 | 213 | 214 | 215 | 216 | 217 | 218 | 219 | 220 | 221 | 222 | 223 | 224 | 225 | 226 | 227 | 228 | 229 | 230 | 231 | 232 | 233 | 234 | 235 | 236 | 237 | 238 | 239 | 240 | 241 | 242 | 243 | 244 | 245 | 246 | 247 | 248 | 249 | 250 | 1 | 5
0 | - | Liquid | Liquid | Liquid | Liquid | Liquid | Liquid | Liquid | Liquid | Mixed | Liquid | Liquid | Liquid
Flowrate (Mass) | kg/h | 73022.4 | 73022.4 | 36511.2 | 8078.4 | 8078.4 | 28432.8 | 28432.8 | 28432.8 | 28502 | 5500 | 5500 | 5500
Flowrate (Volume) | m3/h | 92.2 | 92.2 | 46.1 | 10.2 | 10.2 | 35.9 | 35.9 | 35.9 | 1217.29 | 6.944 | 6.944 | 6.944
Density | kg/m3 | 792 | 792 | 792 | 792 | 792 | 792 | 792 | 792 | 23.6639 | 792 | 792 | 792
Viscosity | cP | 0.231 | 0.231 | 0.231 | 0.231 | 0.231 | 0.231 | 0.231 | 0.231 | Mixed | 0.231 | 0.231 | 0.231
Temperature | ℃
Molecular Weight | -
Specific heat ratio (Cp/Cv) | - | [8 empty] | Mixed
Compress.Factor (Z) | -
Nominal Pipe Size | in | 6 | 6 | 3 | 2 | 2 | 3 | 3 | 3 | 12 | 2 | 2 | 2
Inside Pipe Size (Diameter) | in | 6.065 | 6.065 | 3.068 | 2.067 | 2.067 | 3.068 | 3.068 | 3.068 | 11.938 | 2.067 | 2.067 | 2.157
Sch. No. | - | Std | Std | Std | Std | Std | Std | Std | Std | 40S | Std | Std | 10S
Straight Length | m | 10 | 1 | 35 | 10 | 10 | 10 | 10 | 15 | Mixed | 10 | 10 | 120
Equivalent Length | m | 30 | 3 | 60 | 30 | 30 | 30 | 30 | 45 | 90 | 30 | 30 | 210
Roughness | m | 0.0001524 | 0.0001524 | 0.0001524 | 0.0001524 | 0.0001524 | 0.0001524 | 0.0001524 | 0.0001524 | 4.572e-05 | 0.0001524 | 0.0001524 | 0.0001524
limitation of Velocity | m/s | 2.4 | 2.4 | 6.1 | 6.1 | 6.1 | 6.1 | 6.1 | 6.1 | Mixed | 6.1 | 6.1 | 6.1
limitation of Press. Drop | kg/cm2/100m | 0.46 | 0.46 | 0.93 | 0.93 | 0.93 | 0.93 | 0.93 | 0.93 | Mixed | 0.93 | 0.93 | 0.93
Velocity | m/s | 1.374 | 1.374 | 2.685 | 1.309 | 1.309 | 2.091 | 2.091 | 2.091 | 18.778 | 0.891 | 0.891 | 0.818
Reynolds | - | - | - | - | - | - | - | - | - | Mixed | - | - | -
Friction Factor | - | 0.02 | 0.02 | 0.024 | 0.027 | 0.027 | 0.024 | 0.024 | 0.024 | Mixed | 0.027 | 0.027 | 0.027
Pressure Drop | kg/cm2/100m | 0.099 | 0.099 | 0.88 | 0.349 | 0.349 | 0.535 | 0.535 | 0.535 | Mixed | 0.164 | 0.164 | 0.131
Pressure Drop (Friction) | kg/cm2 | 0.03 | 0.003 | 0.528 | 0.105 | 0.105 | 0.16 | 0.16 | 0.241 | 0.063 | 0.049 | 0.049 | 0.275
Pressure Drop (Static) | kg/cm2 | -0.154 | -0.02 | 0.728 | 0 | -0.38 | 0 | -0.713 | 0.713 | 0.028 | 0 | -0.713 | 1.772
Pressure @ Pipe end point | kg/cm2(g) | 0.724 | 0.701 | 6.305 | 6.2 | 0.6 | 6.145 | 6.497 | 1.391 | 1.2 | 6.256 | 6.719 | 3.3
Power | kW
Fitting
Equivalent Length
gate/ball/plug | ea
globe | ea
butterfly | ea
check | ea
90 elbow | ea
45 elbow | ea
Tee branch | ea
Tee through | ea
Calculated Fitting | m
Expander | -
Reducer | -
Standard (Screw) | (90 elbow)
Standard (r/d=1) | (90 elbow)
Long-radius (r/d=1.5) | (90 elbow)
Long-radius (r/d=2) | (90 elbow)
Long-radius (r/d=3) | (90 elbow)
Long-radius (r/d=4) | (90 elbow)
Long-radius (r/d=6) | (90 elbow)
Long-radius (r/d=8) | (90 elbow)
Long-radius (r/d=10) | (90 elbow)
Long-radius (r/d=12) | (90 elbow)
Long-radius (r/d=14) | (90 elbow)
Long-radius (r/d=16) | (90 elbow)
Long-radius (r/d=20) | (90 elbow)
1 weld (90 angle) | (90 mitre)
2 welds (45 angle) | (90 mitre)
3 welds (30 angle) | (90 mitre)
6 welds (15 angle) | (90 mitre)
Standard (Screw) | (45 elbow)
1 weld (45 angle) | (45 mitre)
3 welds (15 angle) | (45 mitre)
Standard (Screw) | (180 elbow)
Standard (r/d=1) | (180 elbow)
Long-radius (r/d=1.5) | (180 elbow)
Long-radius (r/d=2) | (180 elbow)
Long-radius (r/d=3) | (180 elbow)
Long-radius (r/d=4) | (180 elbow)
Long-radius (r/d=6) | (180 elbow)
Long-radius (r/d=8) | (180 elbow)
Long-radius (r/d=10) | (180 elbow)
Long-radius (r/d=12) | (180 elbow)
Long-radius (r/d=14) | (180 elbow)
Long-radius (r/d=16) | (180 elbow)
Long-radius (r/d=20) | (180 elbow)
2 welds (90 angle) | (180 mitre)
3 welds (60 angle) | (180 mitre)
4 welds (45 angle) | (180 mitre)
6 welds (30 angle) | (180 mitre)
12 welds (15 angle) | (180 mitre)
Flow through run | (Tee)
Flow through branch | (Tee)
Standard | (globe valve)
Angled - 45 ˚ | (globe valve)
Angled - 90 ˚ | (globe valve)
Straight-way | (plug valve)
3-way, Flow through run | (plug valve)
3-way, Flow through branch | (plug valve)
Foot Valve (Poppet Disc) | (foot valve)
Foot Valve (Hinged Disc) | (foot valve)
Gate Valve | (etc valve)
Ball Valve | (etc valve)
Butterfly Valve | (etc valve)
Pipe entrance (projecting) | (pipe entrance)
Pipe entrance (flush) r/d=0.00 | (pipe entrance)
Pipe entrance (flush) r/d=0.02 | (pipe entrance)
Pipe entrance (flush) r/d=0.04 | (pipe entrance)
Pipe entrance (flush) r/d=0.06 | (pipe entrance)
Pipe entrance (flush) r/d=0.10 | (pipe entrance)
Pipe entrance (flush) r/d=0.15 | (pipe entrance)
Pipe exit (projecting) | (pipe exit)
Pipe exit (sharp-edged) | (pipe exit)
Pipe exit (rounded) | (pipe exit)
Swing Check Valve (Vertical) | (check valve)
Swing Check Valve (Angled) | (check valve)
Lift Check Valve | (check valve)
Lift Check Valve (Angled) | (check valve)
Tilting-disk Check Valve (α=5 ˚) | (check valve)
Tilting-disk Check Valve (α=15 ˚) | (check valve)
Globe Stop Check Valve | (check valve)
Globe Stop Check Valve (45 ˚) | (check valve)
Globe Stop Check Valve (inline) | (check valve)
Angled Stop Check Valve | (check valve)
Angled Stop Check Valve (45 ˚) | (check valve)
Angled Stop Check Valve (inline) | (check valve)
Resistance Coefficiency | K
Calculated Fitting | m
User Input | 0.01
2-K Method
Standard (r/d=1), screwed | (90 elbow)
Standard (r/d=1), flanged/welded | (90 elbow)
Long-radius (r/d=1.5), all | (90 elbow)
1 weld (90 angle) | (90 mitre)
2 welds (45 angle) | (90 mitre)
3 welds (30 angle) | (90 mitre)
4 welds (22.5 angle) | (90 mitre)
5 welds (18 angle) | (90 mitre)
Standard (r/d=1), all types | (45 elbow)
Long-radius (r/d=1.5), all types | (45 elbow)
1 weld (45 angle) | (45 mitre)
2 welds (22.5 angle) | (45 mitre)
Standard (r/d=1), screwed | (180 elbow)
Standard (r/d=1), flanged/welded | (180 elbow)
Long-radius (r/d=1.5), all types | (180 elbow)
Standard, screwed | (tee)
Long-radius, screwed | (tee)
Standard, flanged or welded | (tee)
Stub-in-type branch | (tee)
Screwed | (tee)
Flanged or welded | (tee)
Stub-in-type branch | (tee)
Full line size, β = 1.0 | (valve)
Reduced Trim, β = 0.9 | (valve)
Reduced Trim, β = 0.8 | (valve)
Standard | (valve)
Angle or Y-type | (valve)
Diaphragm, dam type | (valve)
Butterfly | (valve)
Lift Check Valve | (check valve)
Swing Check Valve | (check valve)
Tilting-disk Check Valve | (check valve)
Pipe entrance (Normal) | (pipe entrance)
Pipe entrance (Borda) | (pipe entrance)
Pipe exit | (pipe exit)
Resistance Coefficiency | K
Calculated Fitting | m
2-Phase
Elements-1 Name | [9 empty] | Pipe
nd | [9 empty] | 12
sch | [9 empty] | 40S
id | [9 empty] | 11.938
ruogh | [9 empty] | 4.572e-05
l | [9 empty] | 60
a | [9 empty] | 0
d1/d2
Bend
12
40S
11.938
4.572e-05
90
1.5
Pipe
12
40S
11.938
4.572e-05
15
90
Bend
12
40S
11.938
4.572e-05
90
1.5
Pipe
12
40S
11.938
4.572e-05
15
0
Nozzle In
12
40S
11.938
4.572e-05
Mass Flowrate(L) | kg/h | [8 empty] | 5700
Mass Flowrate(V) | kg/h | [8 empty] | 22802
Density(L) | kg/m3 | [8 empty] | 775
Density(V) | kg/m3 | [8 empty] | 4.74
Viscosity(L) | cP | [8 empty] | 0.2
Viscosity(V) | cP | [8 empty] | 0.01
P | kg/cm2 | [8 empty] | 1.2
T | ℃
MW | -
Z | -
Reducer K
Expander K
|  | 1 | 2 | 3 | 4 | 5 | 6 | 7 | 8 | 9 | 10 | 11 | 12
Loop 1 static loss |  | 1: -0.15441; 2: -0.019796; 3: 0.72848; 4: 0; 5: -0.38008
Loop 1 friction loss |  | 1: 0.03; 2: 0.003; 3: 0.528; 4: 0.105; 5: 0.105
Loop 1 end P |  | 1: 0.72441; 2: 0.7012; 3: 6.3047; 4: 6.1997; 5: 0.6
Loop 2 static loss |  | 1: -0.15441; 2: -0.019796; 3: 0.72848; 6: 0; 7: -0.71264; 8: 0.71264; 9: 0.028
Loop 2 friction loss |  | 1: 0.03; 2: 0.003; 3: 0.528; 6: 0.16; 7: 0.16; 8: 0.241; 9: 0.063
Loop 2 end P |  | 1: 0.72441; 2: 0.7012; 3: 6.3047; 6: 6.1447; 7: 6.4974; 8: 1.391; 9: 1.2
Loop 3 static loss |  | 1: -0.15441; 2: -0.019796; 3: 0.72848; 10: 0; 11: -0.71264; 12: 1.7717
Loop 3 friction loss |  | 1: 0.03; 2: 0.003; 3: 0.528; 10: 0.049; 11: 0.049; 12: 0.275
Loop 3 end P |  | 1: 0.72441; 2: 0.7012; 3: 6.3047; 10: 6.2557; 11: 6.7194; 12: 3.3
Loop 4 static loss
Loop 4 friction loss
Loop 4 end P

## Equip_DB
General type |  | Drum_H_1_N7 | Drum_H_1_N10 | T_Strainer_H_1 | R_Pump_1 | Line_Splitter_1 | Ori_Flowmeter_H_1 | Ori_Flowmeter_H_2 | CV_H_1 | HEX_H_1_N3 | CwT_1_N3 | Ori_Flowmeter_H_3 | CV_H_2 | B_L_R_1_N1
Description |  | D-1350 | D-1350 | STR1316/7 | P-1350AB | S1 | RO3500AB | FT3500 | FV3500 | E-1501 | T-1510 | FT3502 | FV3502 | T-1320 OVHD
Pressure | kg/cm2(g) | 0.6 | 0.6 | [7 empty] | 1.2 |  |  | 3.3
Pressure Drop | kg/cm2 |  |  | 0.04 | 6.86 | 0 | 0.2 | 0.2 |  | 0.1 |  | 0.2
Elevation | m | 3 | 5.2 | 1.05 | 0.8 | 10 | 10 | 10 | 1 | 10 | 25.6 | 10 | 1 | 23.375
Over Design for CV | % |  |  |  | 1.52 |  |  |  | 0 | s |  |  | 0
CV Type |  |  |  |  | 1
Pump dP
Total Discharge Loss |  | 0.1742 |  |  |  |  | 0.74064 |  |  |  |  | 1.7717
Total Suction Loss |  | 0 |  |  |  |  | 0.55428 |  |  |  |  | 0.55428
Total Loss |  | 0.1742 |  |  |  |  | 0.58228 |  |  |  |  | 1.6133
Discharge Device Loss |  | 0.24 |  |  |  |  | 0.1 |  |  |  |  | 0
Suction Device Loss |  | 0 |  |  |  |  | 0.24 |  |  |  |  | 0.24
Total Device Loss |  | 0.24 |  |  |  |  | 0.34 |  |  |  |  | 0.24
Discharge Line Friction Loss |  | 0.771 |  |  |  |  | 0.304 |  |  |  |  | 0.275
Suction Line Friction Loss |  | 0 |  |  |  |  | 0.881 |  |  |  |  | 0.659
Line Total Frictoin Loss |  | 0.771 |  |  |  |  | 1.185 |  |  |  |  | 0.934
| 6 | 1.1852 |  |  |  |  | 2.1073 |  |  |  |  | 2.7873
[7 empty] | 0.71 |  |  |  |  | 0.71
[7 empty] | = |  |  |  |  | =
[7 empty] | = |  |  |  |  | =
Tag_Font_Soze | 8 | 0
des_Tb1 | 3
des_Tb2
des_Tb3
des_Tb4
des_Cloud
des_focus
des_arr1
des_arr2
des_arr3
CTRL_C_Selected_Num
CTRL_C_Selected_Equipment

## Vapor_DB
0.013307
0.31471
#DIV/0! | #DIV/0! | #DIV/0! | #DIV/0! | #DIV/0! | #DIV/0! | #DIV/0! | #DIV/0! | #DIV/0! | #DIV/0! | #DIV/0! | #DIV/0! | #DIV/0! | #DIV/0! | #DIV/0! | #DIV/0! | #DIV/0! | #DIV/0! | #DIV/0! | #DIV/0! | #DIV/0! | #DIV/0! | #DIV/0! | #DIV/0! | #DIV/0! | #DIV/0! | #DIV/0! | #DIV/0! | #DIV/0! | #DIV/0! | #DIV/0! | #DIV/0! | #DIV/0! | #DIV/0! | #DIV/0! | #DIV/0! | #DIV/0! | #DIV/0! | #DIV/0! | #DIV/0! | #DIV/0! | #DIV/0! | #DIV/0! | #DIV/0! | #DIV/0! | #DIV/0! | #DIV/0! | #DIV/0! | #DIV/0! | #DIV/0! | #DIV/0! | #DIV/0! | #DIV/0! | #DIV/0! | #DIV/0! | #DIV/0! | #DIV/0! | #DIV/0! | #DIV/0! | #DIV/0! | #DIV/0! | #DIV/0! | #DIV/0! | #DIV/0! | #DIV/0! | #DIV/0! | #DIV/0! | #DIV/0! | #DIV/0! | #DIV/0! | #DIV/0! | #DIV/0! | #DIV/0! | #DIV/0! | #DIV/0! | #DIV/0! | #DIV/0! | #DIV/0! | #DIV/0! | #DIV/0! | #DIV/0! | #DIV/0! | #DIV/0! | #DIV/0! | #DIV/0! | #DIV/0! | #DIV/0! | #DIV/0! | #DIV/0! | #DIV/0! | #DIV/0! | #DIV/0! | #DIV/0! | #DIV/0! | #DIV/0! | #DIV/0! | #DIV/0! | #DIV/0! | #DIV/0! | #DIV/0! | #DIV/0! | #DIV/0! | #DIV/0! | #DIV/0! | #DIV/0! | #DIV/0! | #DIV/0! | #DIV/0! | #DIV/0! | #DIV/0! | #DIV/0! | #DIV/0! | #DIV/0! | #DIV/0! | #DIV/0! | #DIV/0! | #DIV/0! | #DIV/0! | #DIV/0! | #DIV/0! | #DIV/0! | #DIV/0! | #DIV/0! | #DIV/0! | #DIV/0! | #DIV/0! | #DIV/0! | #DIV/0! | #DIV/0! | #DIV/0! | #DIV/0! | #DIV/0! | #DIV/0! | #DIV/0! | #DIV/0! | #DIV/0! | #DIV/0! | #DIV/0! | #DIV/0! | #DIV/0! | #DIV/0! | #DIV/0! | #DIV/0! | #DIV/0! | #DIV/0! | #DIV/0! | #DIV/0! | #DIV/0! | #DIV/0! | #DIV/0! | #DIV/0! | #DIV/0! | #DIV/0! | #DIV/0! | #DIV/0! | #DIV/0! | #DIV/0! | #DIV/0! | #DIV/0! | #DIV/0! | #DIV/0! | #DIV/0! | #DIV/0! | #DIV/0! | #DIV/0! | #DIV/0! | #DIV/0! | #DIV/0! | #DIV/0! | #DIV/0! | #DIV/0! | #DIV/0! | #DIV/0! | #DIV/0! | #DIV/0! | #DIV/0! | #DIV/0! | #DIV/0! | #DIV/0! | #DIV/0! | #DIV/0! | #DIV/0! | #DIV/0! | #DIV/0! | #DIV/0! | #DIV/0! | #DIV/0! | #DIV/0! | #DIV/0! | #DIV/0! | #DIV/0! | #DIV/0! | #DIV/0! | #DIV/0! | #DIV/0! | #DIV/0! | #DIV/0! | #DIV/0! | #DIV/0! | #DIV/0! | #DIV/0! | #DIV/0! | #DIV/0! | #DIV/0! | #DIV/0! | #DIV/0! | #DIV/0! | #DIV/0! | #DIV/0! | #DIV/0! | #DIV/0! | #DIV/0! | #DIV/0! | #DIV/0! | #DIV/0! | #DIV/0! | #DIV/0! | #DIV/0! | #DIV/0! | #DIV/0! | #DIV/0! | #DIV/0! | #DIV/0! | #DIV/0! | #DIV/0! | #DIV/0! | #DIV/0! | #DIV/0! | #DIV/0! | #DIV/0! | #DIV/0! | #DIV/0! | #DIV/0! | #DIV/0! | #DIV/0! | #DIV/0! | #DIV/0! | #DIV/0! | #DIV/0! | #DIV/0! | #DIV/0! | #DIV/0! | #DIV/0! | #DIV/0! | #DIV/0! | #DIV/0! | #DIV/0! | #DIV/0! | #DIV/0! | #DIV/0! | #DIV/0! | #DIV/0! | #DIV/0! | #DIV/0!
#DIV/0! | #DIV/0! | #DIV/0! | #DIV/0! | #DIV/0! | #DIV/0! | #DIV/0! | #DIV/0! | #DIV/0! | #DIV/0! | #DIV/0! | #DIV/0! | #DIV/0! | #DIV/0! | #DIV/0! | #DIV/0! | #DIV/0! | #DIV/0! | #DIV/0! | #DIV/0! | #DIV/0! | #DIV/0! | #DIV/0! | #DIV/0! | #DIV/0! | #DIV/0! | #DIV/0! | #DIV/0! | #DIV/0! | #DIV/0! | #DIV/0! | #DIV/0! | #DIV/0! | #DIV/0! | #DIV/0! | #DIV/0! | #DIV/0! | #DIV/0! | #DIV/0! | #DIV/0! | #DIV/0! | #DIV/0! | #DIV/0! | #DIV/0! | #DIV/0! | #DIV/0! | #DIV/0! | #DIV/0! | #DIV/0! | #DIV/0! | #DIV/0! | #DIV/0! | #DIV/0! | #DIV/0! | #DIV/0! | #DIV/0! | #DIV/0! | #DIV/0! | #DIV/0! | #DIV/0! | #DIV/0! | #DIV/0! | #DIV/0! | #DIV/0! | #DIV/0! | #DIV/0! | #DIV/0! | #DIV/0! | #DIV/0! | #DIV/0! | #DIV/0! | #DIV/0! | #DIV/0! | #DIV/0! | #DIV/0! | #DIV/0! | #DIV/0! | #DIV/0! | #DIV/0! | #DIV/0! | #DIV/0! | #DIV/0! | #DIV/0! | #DIV/0! | #DIV/0! | #DIV/0! | #DIV/0! | #DIV/0! | #DIV/0! | #DIV/0! | #DIV/0! | #DIV/0! | #DIV/0! | #DIV/0! | #DIV/0! | #DIV/0! | #DIV/0! | #DIV/0! | #DIV/0! | #DIV/0! | #DIV/0! | #DIV/0! | #DIV/0! | #DIV/0! | #DIV/0! | #DIV/0! | #DIV/0! | #DIV/0! | #DIV/0! | #DIV/0! | #DIV/0! | #DIV/0! | #DIV/0! | #DIV/0! | #DIV/0! | #DIV/0! | #DIV/0! | #DIV/0! | #DIV/0! | #DIV/0! | #DIV/0! | #DIV/0! | #DIV/0! | #DIV/0! | #DIV/0! | #DIV/0! | #DIV/0! | #DIV/0! | #DIV/0! | #DIV/0! | #DIV/0! | #DIV/0! | #DIV/0! | #DIV/0! | #DIV/0! | #DIV/0! | #DIV/0! | #DIV/0! | #DIV/0! | #DIV/0! | #DIV/0! | #DIV/0! | #DIV/0! | #DIV/0! | #DIV/0! | #DIV/0! | #DIV/0! | #DIV/0! | #DIV/0! | #DIV/0! | #DIV/0! | #DIV/0! | #DIV/0! | #DIV/0! | #DIV/0! | #DIV/0! | #DIV/0! | #DIV/0! | #DIV/0! | #DIV/0! | #DIV/0! | #DIV/0! | #DIV/0! | #DIV/0! | #DIV/0! | #DIV/0! | #DIV/0! | #DIV/0! | #DIV/0! | #DIV/0! | #DIV/0! | #DIV/0! | #DIV/0! | #DIV/0! | #DIV/0! | #DIV/0! | #DIV/0! | #DIV/0! | #DIV/0! | #DIV/0! | #DIV/0! | #DIV/0! | #DIV/0! | #DIV/0! | #DIV/0! | #DIV/0! | #DIV/0! | #DIV/0! | #DIV/0! | #DIV/0! | #DIV/0! | #DIV/0! | #DIV/0! | #DIV/0! | #DIV/0! | #DIV/0! | #DIV/0! | #DIV/0! | #DIV/0! | #DIV/0! | #DIV/0! | #DIV/0! | #DIV/0! | #DIV/0! | #DIV/0! | #DIV/0! | #DIV/0! | #DIV/0! | #DIV/0! | #DIV/0! | #DIV/0! | #DIV/0! | #DIV/0! | #DIV/0! | #DIV/0! | #DIV/0! | #DIV/0! | #DIV/0! | #DIV/0! | #DIV/0! | #DIV/0! | #DIV/0! | #DIV/0! | #DIV/0! | #DIV/0! | #DIV/0! | #DIV/0! | #DIV/0! | #DIV/0! | #DIV/0! | #DIV/0! | #DIV/0! | #DIV/0! | #DIV/0! | #DIV/0! | #DIV/0! | #DIV/0! | #DIV/0! | #DIV/0! | #DIV/0! | #DIV/0! | #DIV/0! | #DIV/0! | #DIV/0! | #DIV/0! | #DIV/0! | #DIV/0! | #DIV/0! | #DIV/0! | #DIV/0! | #DIV/0! | #DIV/0! | #DIV/0! | #DIV/0!
#DIV/0! | #DIV/0! | #DIV/0! | #DIV/0! | #DIV/0! | #DIV/0! | #DIV/0! | #DIV/0! | #DIV/0! | #DIV/0! | #DIV/0! | #DIV/0! | #DIV/0! | #DIV/0! | #DIV/0! | #DIV/0! | #DIV/0! | #DIV/0! | #DIV/0! | #DIV/0! | #DIV/0! | #DIV/0! | #DIV/0! | #DIV/0! | #DIV/0! | #DIV/0! | #DIV/0! | #DIV/0! | #DIV/0! | #DIV/0! | #DIV/0! | #DIV/0! | #DIV/0! | #DIV/0! | #DIV/0! | #DIV/0! | #DIV/0! | #DIV/0! | #DIV/0! | #DIV/0! | #DIV/0! | #DIV/0! | #DIV/0! | #DIV/0! | #DIV/0! | #DIV/0! | #DIV/0! | #DIV/0! | #DIV/0! | #DIV/0! | #DIV/0! | #DIV/0! | #DIV/0! | #DIV/0! | #DIV/0! | #DIV/0! | #DIV/0! | #DIV/0! | #DIV/0! | #DIV/0! | #DIV/0! | #DIV/0! | #DIV/0! | #DIV/0! | #DIV/0! | #DIV/0! | #DIV/0! | #DIV/0! | #DIV/0! | #DIV/0! | #DIV/0! | #DIV/0! | #DIV/0! | #DIV/0! | #DIV/0! | #DIV/0! | #DIV/0! | #DIV/0! | #DIV/0! | #DIV/0! | #DIV/0! | #DIV/0! | #DIV/0! | #DIV/0! | #DIV/0! | #DIV/0! | #DIV/0! | #DIV/0! | #DIV/0! | #DIV/0! | #DIV/0! | #DIV/0! | #DIV/0! | #DIV/0! | #DIV/0! | #DIV/0! | #DIV/0! | #DIV/0! | #DIV/0! | #DIV/0! | #DIV/0! | #DIV/0! | #DIV/0! | #DIV/0! | #DIV/0! | #DIV/0! | #DIV/0! | #DIV/0! | #DIV/0! | #DIV/0! | #DIV/0! | #DIV/0! | #DIV/0! | #DIV/0! | #DIV/0! | #DIV/0! | #DIV/0! | #DIV/0! | #DIV/0! | #DIV/0! | #DIV/0! | #DIV/0! | #DIV/0! | #DIV/0! | #DIV/0! | #DIV/0! | #DIV/0! | #DIV/0! | #DIV/0! | #DIV/0! | #DIV/0! | #DIV/0! | #DIV/0! | #DIV/0! | #DIV/0! | #DIV/0! | #DIV/0! | #DIV/0! | #DIV/0! | #DIV/0! | #DIV/0! | #DIV/0! | #DIV/0! | #DIV/0! | #DIV/0! | #DIV/0! | #DIV/0! | #DIV/0! | #DIV/0! | #DIV/0! | #DIV/0! | #DIV/0! | #DIV/0! | #DIV/0! | #DIV/0! | #DIV/0! | #DIV/0! | #DIV/0! | #DIV/0! | #DIV/0! | #DIV/0! | #DIV/0! | #DIV/0! | #DIV/0! | #DIV/0! | #DIV/0! | #DIV/0! | #DIV/0! | #DIV/0! | #DIV/0! | #DIV/0! | #DIV/0! | #DIV/0! | #DIV/0! | #DIV/0! | #DIV/0! | #DIV/0! | #DIV/0! | #DIV/0! | #DIV/0! | #DIV/0! | #DIV/0! | #DIV/0! | #DIV/0! | #DIV/0! | #DIV/0! | #DIV/0! | #DIV/0! | #DIV/0! | #DIV/0! | #DIV/0! | #DIV/0! | #DIV/0! | #DIV/0! | #DIV/0! | #DIV/0! | #DIV/0! | #DIV/0! | #DIV/0! | #DIV/0! | #DIV/0! | #DIV/0! | #DIV/0! | #DIV/0! | #DIV/0! | #DIV/0! | #DIV/0! | #DIV/0! | #DIV/0! | #DIV/0! | #DIV/0! | #DIV/0! | #DIV/0! | #DIV/0! | #DIV/0! | #DIV/0! | #DIV/0! | #DIV/0! | #DIV/0! | #DIV/0! | #DIV/0! | #DIV/0! | #DIV/0! | #DIV/0! | #DIV/0! | #DIV/0! | #DIV/0! | #DIV/0! | #DIV/0! | #DIV/0! | #DIV/0! | #DIV/0! | #DIV/0! | #DIV/0! | #DIV/0! | #DIV/0! | #DIV/0! | #DIV/0! | #DIV/0! | #DIV/0! | #DIV/0! | #DIV/0! | #DIV/0! | #DIV/0! | #DIV/0! | #DIV/0! | #DIV/0! | #DIV/0! | #DIV/0! | #DIV/0! | #DIV/0! | #DIV/0! | #DIV/0! | #DIV/0!
#DIV/0! | #DIV/0! | #DIV/0! | #DIV/0! | #DIV/0! | #DIV/0! | #DIV/0! | #DIV/0! | #DIV/0! | #DIV/0! | #DIV/0! | #DIV/0! | #DIV/0! | #DIV/0! | #DIV/0! | #DIV/0! | #DIV/0! | #DIV/0! | #DIV/0! | #DIV/0! | #DIV/0! | #DIV/0! | #DIV/0! | #DIV/0! | #DIV/0! | #DIV/0! | #DIV/0! | #DIV/0! | #DIV/0! | #DIV/0! | #DIV/0! | #DIV/0! | #DIV/0! | #DIV/0! | #DIV/0! | #DIV/0! | #DIV/0! | #DIV/0! | #DIV/0! | #DIV/0! | #DIV/0! | #DIV/0! | #DIV/0! | #DIV/0! | #DIV/0! | #DIV/0! | #DIV/0! | #DIV/0! | #DIV/0! | #DIV/0! | #DIV/0! | #DIV/0! | #DIV/0! | #DIV/0! | #DIV/0! | #DIV/0! | #DIV/0! | #DIV/0! | #DIV/0! | #DIV/0! | #DIV/0! | #DIV/0! | #DIV/0! | #DIV/0! | #DIV/0! | #DIV/0! | #DIV/0! | #DIV/0! | #DIV/0! | #DIV/0! | #DIV/0! | #DIV/0! | #DIV/0! | #DIV/0! | #DIV/0! | #DIV/0! | #DIV/0! | #DIV/0! | #DIV/0! | #DIV/0! | #DIV/0! | #DIV/0! | #DIV/0! | #DIV/0! | #DIV/0! | #DIV/0! | #DIV/0! | #DIV/0! | #DIV/0! | #DIV/0! | #DIV/0! | #DIV/0! | #DIV/0! | #DIV/0! | #DIV/0! | #DIV/0! | #DIV/0! | #DIV/0! | #DIV/0! | #DIV/0! | #DIV/0! | #DIV/0! | #DIV/0! | #DIV/0! | #DIV/0! | #DIV/0! | #DIV/0! | #DIV/0! | #DIV/0! | #DIV/0! | #DIV/0! | #DIV/0! | #DIV/0! | #DIV/0! | #DIV/0! | #DIV/0! | #DIV/0! | #DIV/0! | #DIV/0! | #DIV/0! | #DIV/0! | #DIV/0! | #DIV/0! | #DIV/0! | #DIV/0! | #DIV/0! | #DIV/0! | #DIV/0! | #DIV/0! | #DIV/0! | #DIV/0! | #DIV/0! | #DIV/0! | #DIV/0! | #DIV/0! | #DIV/0! | #DIV/0! | #DIV/0! | #DIV/0! | #DIV/0! | #DIV/0! | #DIV/0! | #DIV/0! | #DIV/0! | #DIV/0! | #DIV/0! | #DIV/0! | #DIV/0! | #DIV/0! | #DIV/0! | #DIV/0! | #DIV/0! | #DIV/0! | #DIV/0! | #DIV/0! | #DIV/0! | #DIV/0! | #DIV/0! | #DIV/0! | #DIV/0! | #DIV/0! | #DIV/0! | #DIV/0! | #DIV/0! | #DIV/0! | #DIV/0! | #DIV/0! | #DIV/0! | #DIV/0! | #DIV/0! | #DIV/0! | #DIV/0! | #DIV/0! | #DIV/0! | #DIV/0! | #DIV/0! | #DIV/0! | #DIV/0! | #DIV/0! | #DIV/0! | #DIV/0! | #DIV/0! | #DIV/0! | #DIV/0! | #DIV/0! | #DIV/0! | #DIV/0! | #DIV/0! | #DIV/0! | #DIV/0! | #DIV/0! | #DIV/0! | #DIV/0! | #DIV/0! | #DIV/0! | #DIV/0! | #DIV/0! | #DIV/0! | #DIV/0! | #DIV/0! | #DIV/0! | #DIV/0! | #DIV/0! | #DIV/0! | #DIV/0! | #DIV/0! | #DIV/0! | #DIV/0! | #DIV/0! | #DIV/0! | #DIV/0! | #DIV/0! | #DIV/0! | #DIV/0! | #DIV/0! | #DIV/0! | #DIV/0! | #DIV/0! | #DIV/0! | #DIV/0! | #DIV/0! | #DIV/0! | #DIV/0! | #DIV/0! | #DIV/0! | #DIV/0! | #DIV/0! | #DIV/0! | #DIV/0! | #DIV/0! | #DIV/0! | #DIV/0! | #DIV/0! | #DIV/0! | #DIV/0! | #DIV/0! | #DIV/0! | #DIV/0! | #DIV/0! | #DIV/0! | #DIV/0! | #DIV/0! | #DIV/0! | #DIV/0! | #DIV/0! | #DIV/0! | #DIV/0! | #DIV/0! | #DIV/0! | #DIV/0! | #DIV/0! | #DIV/0! | #DIV/0! | #DIV/0!

## 2_DB
9
no | Element | d | l | a | k | p | v | q | d | vd | av | mv | ev | x | y | r | f | g | m | t | no | Element | d | l | a | k | p | v | q | d | vd | av | mv | ev | x | y | r | f | g | m | t | no | Element | d | l | a | k | p | v | q | d | vd | av | mv | ev | x | y | r | f | g | m | t | no | Element | d | l | a | k | p | v | q | d | vd | av | mv | ev | x | y | r | f | g | m | t | no | Element | d | l | a | k | p | v | q | d | vd | av | mv | ev | x | y | r | f | g | m | t | no | Element | d | l | a | k | p | v | q | d | vd | av | mv | ev | x | y | r | f | g | m | t | no | Element | d | l | a | k | p | v | q | d | vd | av | mv | ev | x | y | r | f | g | m | t | no | Element | d | l | a | k | p | v | q | d | vd | av | mv | ev | x | y | r | f | g | m | t | no | Element | d | l | a | k | p | v | q | d | vd | av | mv | ev | x | y | r | f | g | m | t | no | Element | d | l | a | k | p | v | q | d | vd | av | mv | ev | x | y | r | f | g | m | t | no | Element | d | l | a | k | p | v | q | d | vd | av | mv | ev | x | y | r | f | g | m | t | no | Element | d | l | a | k | p | v | q | d | vd | av | mv | ev | x | y | r | f | g | m | t
0 | Start Point | p: 1.2; v: 0.97543; q: 0.80001; d: 23.6639; vd: 4.74; av: 18.5331; mv: 50.1593; ev: 80.1726
1 | Element.1_Pipe | 11.938 | 60 | 0 |  | 1.1709 | 0.97546 | 0.80001 | 23.5838 | 4.6782 | 18.7776 | 50.489 | 80.6997 | 0.025777 | 0.15446 | Wavy | 0.00048081 | 0 | 4.4954e-06 | 0.029119
2 | Element.2_Bend | 11.938 |  | 90 | 0.26 | 1.1669 | 0.98193 | 0.80001 | 18.5918 | 4.6697 | 18.8117 | 50.5349 | 80.773 | [6 empty] | 0.0040037
3 | Element.3_Pipe | 11.938 | 15 | 90 |  | 1.1313 | 0.98198 | 0.80001 | 18.4772 | 4.5942 | 19.1202 | 50.9475 | 81.4325 | 0.62034 | 1620.9262 | Annular | 0.00048753 | 0.0018594 | 2.2615e-05 | 0.035543
4 | Element.4_Bend | 11.938 |  | 90 | 0.26 | 1.1273 | 0.98199 | 0.80001 | 18.4641 | 4.5856 | 19.1562 | 50.9955 | 81.5092 | [6 empty] | 0.0040769
5 | Element.5_Pipe | 11.938 | 15 | 0 |  | 1.1197 | 0.9755 | 0.80001 | 23.4436 | 4.5696 | 19.223 | 51.0843 | 81.6511 | 0.025353 | 0.15627 | Wavy | 0.00049583 | 0 | 4.9564e-06 | 0.0075118
6 | Element.6_Nozzle In | 11.938 |  | 0 | 1 | 1.1091 | 0.97551 | 0.80001 | 23.4143 | 4.547 | 19.3187 | 51.2113 | 81.8542 | [6 empty] | 0.010685
no | Element | d | l | a | k | p | v | q | d | vd | av | mv | ev | x | y | r | f | g | m | t | no | Element | d | l | a | k | p | v | q | d | vd | av | mv | ev | x | y | r | f | g | m | t | no | Element | d | l | a | k | p | v | q | d | vd | av | mv | ev | x | y | r | f | g | m | t | no | Element | d | l | a | k | p | v | q | d | vd | av | mv | ev | x | y | r | f | g | m | t | no | Element | d | l | a | k | p | v | q | d | vd | av | mv | ev | x | y | r | f | g | m | t | no | Element | d | l | a | k | p | v | q | d | vd | av | mv | ev | x | y | r | f | g | m | t | no | Element | d | l | a | k | p | v | q | d | vd | av | mv | ev | x | y | r | f | g | m | t | no | Element | d | l | a | k | p | v | q | d | vd | av | mv | ev | x | y | r | f | g | m | t | no | Element | d | l | a | k | p | v | q | d | vd | av | mv | ev | x | y | r | f | g | m | t | no | Element | d | l | a | k | p | v | q | d | vd | av | mv | ev | x | y | r | f | g | m | t | no | Element | d | l | a | k | p | v | q | d | vd | av | mv | ev | x | y | r | f | g | m | t | no | Element | d | l | a | k | p | v | q | d | vd | av | mv | ev | x | y | r | f | g | m | t
no | Element | d | l | a | k | p | v | q | d | vd | av | mv | ev | x | y | r | f | g | m | t | no | Element | d | l | a | k | p | v | q | d | vd | av | mv | ev | x | y | r | f | g | m | t | no | Element | d | l | a | k | p | v | q | d | vd | av | mv | ev | x | y | r | f | g | m | t | no | Element | d | l | a | k | p | v | q | d | vd | av | mv | ev | x | y | r | f | g | m | t | no | Element | d | l | a | k | p | v | q | d | vd | av | mv | ev | x | y | r | f | g | m | t | no | Element | d | l | a | k | p | v | q | d | vd | av | mv | ev | x | y | r | f | g | m | t | no | Element | d | l | a | k | p | v | q | d | vd | av | mv | ev | x | y | r | f | g | m | t | no | Element | d | l | a | k | p | v | q | d | vd | av | mv | ev | x | y | r | f | g | m | t | no | Element | d | l | a | k | p | v | q | d | vd | av | mv | ev | x | y | r | f | g | m | t | no | Element | d | l | a | k | p | v | q | d | vd | av | mv | ev | x | y | r | f | g | m | t | no | Element | d | l | a | k | p | v | q | d | vd | av | mv | ev | x | y | r | f | g | m | t | no | Element | d | l | a | k | p | v | q | d | vd | av | mv | ev | x | y | r | f | g | m | t
no | Element | d | l | a | k | p | v | q | d | vd | av | mv | ev | x | y | r | f | g | m | t | no | Element | d | l | a | k | p | v | q | d | vd | av | mv | ev | x | y | r | f | g | m | t | no | Element | d | l | a | k | p | v | q | d | vd | av | mv | ev | x | y | r | f | g | m | t | no | Element | d | l | a | k | p | v | q | d | vd | av | mv | ev | x | y | r | f | g | m | t | no | Element | d | l | a | k | p | v | q | d | vd | av | mv | ev | x | y | r | f | g | m | t | no | Element | d | l | a | k | p | v | q | d | vd | av | mv | ev | x | y | r | f | g | m | t | no | Element | d | l | a | k | p | v | q | d | vd | av | mv | ev | x | y | r | f | g | m | t | no | Element | d | l | a | k | p | v | q | d | vd | av | mv | ev | x | y | r | f | g | m | t | no | Element | d | l | a | k | p | v | q | d | vd | av | mv | ev | x | y | r | f | g | m | t | no | Element | d | l | a | k | p | v | q | d | vd | av | mv | ev | x | y | r | f | g | m | t | no | Element | d | l | a | k | p | v | q | d | vd | av | mv | ev | x | y | r | f | g | m | t | no | Element | d | l | a | k | p | v | q | d | vd | av | mv | ev | x | y | r | f | g | m | t
no | Element | d | l | a | k | p | v | q | d | vd | av | mv | ev | x | y | r | f | g | m | t | no | Element | d | l | a | k | p | v | q | d | vd | av | mv | ev | x | y | r | f | g | m | t | no | Element | d | l | a | k | p | v | q | d | vd | av | mv | ev | x | y | r | f | g | m | t | no | Element | d | l | a | k | p | v | q | d | vd | av | mv | ev | x | y | r | f | g | m | t | no | Element | d | l | a | k | p | v | q | d | vd | av | mv | ev | x | y | r | f | g | m | t | no | Element | d | l | a | k | p | v | q | d | vd | av | mv | ev | x | y | r | f | g | m | t | no | Element | d | l | a | k | p | v | q | d | vd | av | mv | ev | x | y | r | f | g | m | t | no | Element | d | l | a | k | p | v | q | d | vd | av | mv | ev | x | y | r | f | g | m | t | no | Element | d | l | a | k | p | v | q | d | vd | av | mv | ev | x | y | r | f | g | m | t | no | Element | d | l | a | k | p | v | q | d | vd | av | mv | ev | x | y | r | f | g | m | t | no | Element | d | l | a | k | p | v | q | d | vd | av | mv | ev | x | y | r | f | g | m | t | no | Element | d | l | a | k | p | v | q | d | vd | av | mv | ev | x | y | r | f | g | m | t
no | Element | d | l | a | k | p | v | q | d | vd | av | mv | ev | x | y | r | f | g | m | t | no | Element | d | l | a | k | p | v | q | d | vd | av | mv | ev | x | y | r | f | g | m | t | no | Element | d | l | a | k | p | v | q | d | vd | av | mv | ev | x | y | r | f | g | m | t | no | Element | d | l | a | k | p | v | q | d | vd | av | mv | ev | x | y | r | f | g | m | t | no | Element | d | l | a | k | p | v | q | d | vd | av | mv | ev | x | y | r | f | g | m | t | no | Element | d | l | a | k | p | v | q | d | vd | av | mv | ev | x | y | r | f | g | m | t | no | Element | d | l | a | k | p | v | q | d | vd | av | mv | ev | x | y | r | f | g | m | t | no | Element | d | l | a | k | p | v | q | d | vd | av | mv | ev | x | y | r | f | g | m | t | no | Element | d | l | a | k | p | v | q | d | vd | av | mv | ev | x | y | r | f | g | m | t | no | Element | d | l | a | k | p | v | q | d | vd | av | mv | ev | x | y | r | f | g | m | t | no | Element | d | l | a | k | p | v | q | d | vd | av | mv | ev | x | y | r | f | g | m | t | no | Element | d | l | a | k | p | v | q | d | vd | av | mv | ev | x | y | r | f | g | m | t

## Calc_Result
Loop_Deviation
(01) 1-3-4-5 = 5.675 kg/cm2
P-1350AB
Suct.P : | 0.701 | kg/cm2.g
Disc.P : | 7.561 | kg/cm2.g
Diff. P : | 6.86 | kg/cm2
Head : | 86.616 | m
NPSHa : | 2.705 | m
Vap.P : | 1.52 | kg/cm2.a
HHP : | 17.183 | kW
FV3500 |  |  | FV3502
Inlet P: | 6.497 | kg/cm2.g | Inlet P: | 6.719 | kg/cm2.g
Outlet P: | 2.345 | kg/cm2.g | Outlet P: | 5.347 | kg/cm2.g
Diff. P: | 4.153 | kg/cm2 | Diff. P: | 1.373 | kg/cm2
dP Ratio: | 73.14 | % | dP Ratio: | 53.9 | %

## History
Create | 2018-06-26 13:51 | Process Engineering Dept. | G.W.Lee |  | Job Type | S
Activity | Date | Department | Name | IP | Job No. | SC 6007
Calculation | 2017-06-01 10:42 | Process Engineering Dept. | G.W.Lee |  | Job Name | GC OXIRANE PO Project
Calculation | 2017-06-01 10:57 | Process Engineering Dept. | G.W.Lee |  | Rev. | 0
Calculation | 2017-06-01 10:59 | Process Engineering Dept. | G.W.Lee |  | Description | P-1350A/B_D-1350 Feed Pump
Calculation | 2017-06-01 11:00 | Process Engineering Dept. | G.W.Lee |  |  | G.H.Lee
Calculation | 2017-06-01 11:01 | Process Engineering Dept. | G.W.Lee |  |  | J.M.Oh
Calculation | 2017-06-01 11:01 | Process Engineering Dept. | G.W.Lee
Calculation | 2017-06-01 11:03 | Process Engineering Dept. | G.W.Lee
Save | 2017-06-01 11:05 | Process Engineering Dept. | G.W.Lee
Calculation | 2017-06-16 10:19 | Process Engineering Dept. | G.W.Lee
Calculation | 2017-06-16 10:19 | Process Engineering Dept. | G.W.Lee
Calculation | 2017-06-16 10:20 | Process Engineering Dept. | G.W.Lee
Calculation | 2017-06-16 10:21 | Process Engineering Dept. | G.W.Lee
Calculation | 2017-06-16 10:22 | Process Engineering Dept. | G.W.Lee
Save | 2017-06-16 10:22 | Process Engineering Dept. | G.W.Lee
Calculation | 2017-06-16 15:55 | Process Engineering Dept. | G.W.Lee
Save | 2017-06-16 15:55 | Process Engineering Dept. | G.W.Lee
Calculation | 2017-07-15 10:10 | Process Engineering Dept. | G.W.Lee
Calculation | 2017-07-15 10:12 | Process Engineering Dept. | G.W.Lee
Calculation | 2017-07-15 10:21 | Process Engineering Dept. | G.W.Lee
Calculation | 2017-07-15 10:22 | Process Engineering Dept. | G.W.Lee
Save | 2017-07-15 10:22 | Process Engineering Dept. | G.W.Lee
Calculation | 2017-07-25 10:57 | Process Engineering Dept. | G.W.Lee
Save | 2017-07-25 10:57 | Process Engineering Dept. | G.W.Lee
Save | 2017-08-01 15:18 | Process Engineering Dept. | G.W.Lee
Calculation | 2017-10-17 11:12 | Process Engineering Dept. | G.W.Lee
Save | 2017-10-17 11:12 | Process Engineering Dept. | G.W.Lee
Calculation | 2017-11-06 15:32 | Process Engineering Dept. | G.W.Lee
Save | 2017-11-06 15:32 | Process Engineering Dept. | G.W.Lee
Save | 2017-11-06 15:33 | Process Engineering Dept. | G.W.Lee
Calculation | 2018-01-24 17:54 | Process Engineering Dept. | G.W.Lee
Save | 2018-01-24 17:54 | Process Engineering Dept. | G.W.Lee
Calculation | 2018-06-26 13:51 | Process Engineering Dept. | G.W.Lee
Save | 2018-06-26 13:51 | Process Engineering Dept. | G.W.Lee