## Drawing
32-FV-114
0 kg/cm2
1 m
ISBL Header
4 kg/cm2(g)
10 m
32-FI-113
0.4 kg/cm2
1 m
SP
0 kg/cm2
1 m
32-FC-114
0.4 kg/cm2
1 m
SP
0 kg/cm2
1 m
P-3204AB
70.68 m
0.9 m
STR-3208
0.04 kg/cm2
0.9 m
SP
0 kg/cm2
0.9 m
TK-3202_N9
0 kg/cm2(g)
17 m
TK-3202_N6
0 kg/cm2(g)
0.9 m
1
2
3
4
5
6
7
8
9
10
1. Normal operation 기준
: 50 m3/hr 으로유량변경
2. Final destination 기준
BEDD (3PO-0000-PM-SP-0001) 에 clarified water condition 이
OSBL BL 에서는 1.5 kg/cm2g
ISBL BL 에서는 4 kg/cm2g
따라서 pump final destination 도 4 kg/cm2g 으로 잡고 위치는 -1570 사이의 rack으로 잡음
R3
1. Discharge line size 6"->4"로 줄임
2. Pump min flow updated = 15.13 m3/h
Normal Operating case
Head @ PDS
= 70.68m
R4
FT DP 변경 반영하여, 0.2 kg/cm2g deviation 이지만
헤더 압력 0.2 는 큰문제없을것으로 판단

## Loop_DB
[5 empty] | 0 |  | 10 | Loop1 | Loop2 | Loop3 | Loop4 | Loop5 | Loop6 | Loop7 | Loop8 | Loop9 | Loop10 | Loop11 | Loop12 | Loop13 | Loop14 | Loop15 | Loop16 | Loop17 | Loop18 | Loop19 | Loop20 | Loop21 | Loop22 | Loop23 | Loop24 | Loop25 | Loop26 | Loop27 | Loop28 | Loop29 | Loop30 | Loop31 | Loop32 | Loop33 | Loop34 | Loop35 | Loop36 | Loop37 | Loop38 | Loop39 | Loop40 | Loop41 | Loop42 | Loop43 | Loop44 | Loop45 | Loop46 | Loop47 | Loop48 | Loop49 | Loop50 | Pump / CV |  |  |  |  | Line_Old_X | Line_Old_Y | Line | Line_X | Line_Y | Begin_point | Begin_Noz_X | Begin_Noz_Y | Begin_Eq_X | Begin_Eq_Y | End_point | End_Noz_X | End_Noz_Y | End_Equip_X | End_Equip_Y | L_Tag_X | L_Tag_Y
|  |  |  | CRT_1 | 1 | 10 | Loop1: CRT_1_N6; Loop2: CRT_1_N6 | 1 | 2 | 24 |  |  |  |  | 1 | 171.75 | 305.25 | 4 | 169.5 | 303.75 | 108 | 264 | 2 | 274.5 | 303 | 273.75 | 299.25 | 201 | 282.75
|  |  | CV_H_1_N2 | Line_Splitter_1 | 2 |  | Loop1: Line_1; Loop2: Line_1 | 2 | 1 | 3 | 2 | 3 |  |  | 2 | 285.75 | 305.25 | 4 | 281.25 | 303 | 273.75 | 299.25 | 2 | 357.75 | 303 | 356.25 | 302.25 | 309 | 282
|  |  | 10 | Y_Strainer_H_1 | 3 |  | Loop1: Line_Splitter_1_N2; Loop2: Line_Splitter_1_N2 | [7 empty] | 3 | 369.75 | 306 | 4 | 365.25 | 303.75 | 356.25 | 302.25 | 2 | 465.75 | 304.5 | 459 | 300 | 405 | 282.75
CRT_1_N6 | Line_1 | Line_Splitter_1_N2 | 111 | R_Pump_1 | 4 |  | Loop1: Line_Splitter_1_N4; Loop2: Line_Splitter_1_N4 | 2 | 1 | 9 | 2 | 9 |  |  | 4 | 540 | 184.5 | 1 | 467.25 | 300.75 | 459 | 300 | 2 | 655.5 | 253.5 | 654.75 | 249.75 | 550.875 | 232.5
Line_Splitter_1_N4 | Line_2 | Y_Strainer_H_1_N1 | 111 | Line_Splitter_2 | 5 |  | Loop1: Line_2; Loop2: Line_2 | 2 | 1 | 12 | 2 | 12 |  |  | 5 | 666.75 | 255.75 | 4 | 662.25 | 253.5 | 654.75 | 249.75 | 2 | 764.25 | 255 | 760.5 | 241.5 | 702.75 | 232.5
Y_Strainer_H_1_N2 | Line_3 | R_Pump_1_N2 | 111 | Ori_Flowmeter_H_1 | 6 |  | Loop1: Y_Strainer_H_1_N1; Loop2: Y_Strainer_H_1_N1 | [7 empty] | 6 | 771.75 | 255.75 | 4 | 770.25 | 255 | 760.5 | 241.5 | 2 | 855.75 | 253.5 | 855 | 249.75 | 792 | 234
R_Pump_1_N1 | Line_4 | Line_Splitter_2_N2 | 111 | Line_Splitter_3 | 7 |  | Loop1: Y_Strainer_H_1_N2; Loop2: Y_Strainer_H_1_N2 | 2 | 1 | 18 | 2 | 18 |  |  | 7 | 867 | 255.75 | 4 | 862.5 | 253.5 | 855 | 249.75 | 2 | 953.25 | 255 | 949.5 | 241.5 | 897.375 | 232.5
Line_Splitter_2_N4 | Line_5 | Ori_Flowmeter_H_1_N1 | 111 | Ori_Flowmeter_H_2 | 8 |  | Loop1: Line_3; Loop2: Line_3 | [7 empty] | 8 | 960.75 | 255.75 | 4 | 959.25 | 255 | 949.5 | 241.5 | 2 | 1054.5 | 254.25 | 1053 | 251.25 | 985.875 | 234
Ori_Flowmeter_H_1_N2 | Line_6 | Line_Splitter_3_N2 | 111 | B_L_R_1 | 9 |  | Loop1: R_Pump_1_N2; Loop2: R_Pump_1_N2 | 1 | 1 | 24 |  |  |  |  | 9 | 654.75 | 44.25 | 1 | 858.75 | 249.75 | 855 | 249.75 | 4 | 565.5 | 126 | 552 | 115.5 | 712.125 | 105
Line_Splitter_3_N4 | Line_7 | Ori_Flowmeter_H_2_N1 | 111 | CV_H_1 | 10 |  | Loop1: R_Pump_1_N1; Loop2: R_Pump_1_N1 | 1 | 2 | 21 |  |  |  |  | 10 | 154.5 | 129 | 2 | 554.25 | 126 | 552 | 115.5 | 1 | 153 | 271.5 | 108 | 264 | 343.125 | 105
Ori_Flowmeter_H_2_N2 | Line_8 | B_L_R_1_N1 | 111 |  |  |  | Loop1: Line_4; Loop2: Line_4
Line_Splitter_3_N1 | Line_9 | CV_H_1_N2 | 111 |  |  |  | Loop1: Line_Splitter_2_N2; Loop2: Line_Splitter_2_N2
CV_H_1_N1 | Line_10 | CRT_1_N9 | 111 |  |  |  | Loop1: Line_Splitter_2_N4; Loop2: Line_Splitter_2_N4
[8 empty] | Line_5 | Line_5
[8 empty] | Ori_Flowmeter_H_1_N1 | Ori_Flowmeter_H_1_N1
[8 empty] | Ori_Flowmeter_H_1_N2 | Ori_Flowmeter_H_1_N2
[8 empty] | Line_6 | Line_6
[8 empty] | Line_Splitter_3_N2 | Line_Splitter_3_N2
[8 empty] | Line_Splitter_3_N4 | Line_Splitter_3_N1
[8 empty] | Line_7 | Line_9
[8 empty] | Ori_Flowmeter_H_2_N1 | CV_H_1_N2
[8 empty] | Ori_Flowmeter_H_2_N2 | CV_H_1_N1
[8 empty] | Line_8 | Line_10
[8 empty] | B_L_R_1_N1 | CRT_1_N9

## Calc_DB
user | Drum | D | Col | C | ME | M | BL | B | Tank | T | HEX | X | HEX_P | E | AF_Cooler | A | Filter | F | Strainer | S | M_DP_E | Z | Pump | P | Comp | K | Valve | V | Line_Splitter | L | Flowmeter | W | Reducer | R | [165 empty] | Equivalent | Crane | 2-K | 3-K | ((1.05*G)^2-1)*(A+C) | 0.33*(A+C) | 0.71 |  | darcy | Baro_Value | 1.033 | 1 | Total_Input | 0
0.95 | D | d | C | c | M | m | B | b | T | t | X | x | E | e | A | a | F | f | S | s | Z | z | P | p | K | k | V | v | L | l | W | w | R | r | [165 empty] | 1 | 1 | 1 | 0 | ((1.05*G)^2-1)*(A+C) | 0.33*(A+C) | 0.7 |  |  | Baro_Unit | kg/cm2 |  | 2-Phase Clac | 0.95
Loop1 | d: 24; M: Loop2; m: Pressure (g); B: 24; T: 24; t: Loop3; X: Pressure (g); x: 0; A: Loop4; a: Pressure (g); s: Loop5; Z: Pressure (g); K: Loop6; k: Pressure (g); l: Loop7; W: Pressure (g) | Loop8 | Pressure (g) |  |  | Loop9 | Pressure (g) |  |  | Loop10 | Pressure (g) |  |  | Loop11 | Pressure (g) |  |  | Loop12 | Pressure (g) |  |  | Loop13 | Pressure (g) |  |  | Loop14 | Pressure (g) |  |  | Loop15 | Pressure (g) |  |  | Loop16 | Pressure (g) |  |  | Loop17 | Pressure (g) |  |  | Loop18 | Pressure (g) |  |  | Loop19 | Pressure (g) |  |  | Loop20 | Pressure (g) |  |  | Loop21 | Pressure (g) |  |  | Loop22 | Pressure (g) |  |  | Loop23 | Pressure (g) |  |  | Loop24 | Pressure (g) |  |  | Loop25 | Pressure (g) |  |  | Loop26 | Pressure (g) |  |  | Loop27 | Pressure (g) |  |  | Loop28 | Pressure (g) |  |  | Loop29 | Pressure (g) |  |  | Loop30 | Pressure (g) |  |  | Loop 31 | Pressure (g) |  |  | Loop 32 | Pressure (g) |  |  | Loop 33 | Pressure (g) |  |  | Loop 34 | Pressure (g) |  |  | Loop 35 | Pressure (g) |  |  | Loop 36 | Pressure (g) |  |  | Loop 37 | Pressure (g) |  |  | Loop 38 | Pressure (g) |  |  | Loop 39 | Pressure (g) |  |  | Loop 40 | Pressure (g) |  |  | Loop 41 | Pressure (g) |  |  | Loop 42 | Pressure (g) |  |  | Loop 43 | Pressure (g) |  |  | Loop 44 | Pressure (g) |  |  | Loop 45 | Pressure (g) |  |  | Loop 46 | Pressure (g) |  |  | Loop 47 | Pressure (g) |  |  | Loop 48 | Pressure (g) |  |  | Loop 49 | Pressure (g) |  |  |  | Loop 50 | Pressure (g) |  |  |  | by [kg/cm2] | 1.033 |  | Unit Cov. | 1
-0.20038 |  | Static / Line / dP_Eq | El. / Density / El. | 3 | 0 |  | Static / Line / dP_Eq | El. / Density / El. | 27 | 0 |  | Static / Line / dP_Eq | El. / Density / El. |  | 0 |  | Static / Line / dP_Eq | El. / Density / El. |  | 0 |  | Static / Line / dP_Eq | El. / Density / El. |  | 0 |  | Static / Line / dP_Eq | El. / Density / El. |  | 0 |  | Static / Line / dP_Eq | El. / Density / El. |  | 0 |  | Static / Line / dP_Eq | El. / Density / El. | 0 |  | Static / Line / dP_Eq | El. / Density / El. | 0 |  | Static / Line / dP_Eq | El. / Density / El. | 0 |  | Static / Line / dP_Eq | El. / Density / El. | 0 |  | Static / Line / dP_Eq | El. / Density / El. | 0 |  | Static / Line / dP_Eq | El. / Density / El. | 0 |  | Static / Line / dP_Eq | El. / Density / El. | 0 |  | Static / Line / dP_Eq | El. / Density / El. | 0 |  | Static / Line / dP_Eq | El. / Density / El. | 0 |  | Static / Line / dP_Eq | El. / Density / El. | 0 |  | Static / Line / dP_Eq | El. / Density / El. | 0 |  | Static / Line / dP_Eq | El. / Density / El. | 0 |  | Static / Line / dP_Eq | El. / Density / El. | 0 |  | Static / Line / dP_Eq | El. / Density / El. | 0 |  | Static / Line / dP_Eq | El. / Density / El. | 0 |  | Static / Line / dP_Eq | El. / Density / El. | 0 |  | Static / Line / dP_Eq | El. / Density / El. | 0 |  | Static / Line / dP_Eq | El. / Density / El. | 0 |  | Static / Line / dP_Eq | El. / Density / El. | 0 |  | Static / Line / dP_Eq | El. / Density / El. | 0 |  | Static / Line / dP_Eq | El. / Density / El. | 0 |  | Static / Line / dP_Eq | El. / Density / El. | 0 |  | Static / Line / dP_Eq | El. / Density / El. | 0 |  | Static / Line / dP_Eq | El. / Density / El. | 0 |  | Static / Line / dP_Eq | El. / Density / El. | 0 |  | Static / Line / dP_Eq | El. / Density / El. | 0 |  | Static / Line / dP_Eq | El. / Density / El. | 0 |  | Static / Line / dP_Eq | El. / Density / El. | 0 |  | Static / Line / dP_Eq | El. / Density / El. | 0 |  | Static / Line / dP_Eq | El. / Density / El. | 0 |  | Static / Line / dP_Eq | El. / Density / El. | 0 |  | Static / Line / dP_Eq | El. / Density / El. | 0 |  | Static / Line / dP_Eq | El. / Density / El. | 0 |  | Static / Line / dP_Eq | El. / Density / El. | 0 |  | Static / Line / dP_Eq | El. / Density / El. | 0 |  | Static / Line / dP_Eq | El. / Density / El. | 0 |  | Static / Line / dP_Eq | El. / Density / El. | 0 |  | Static / Line / dP_Eq | El. / Density / El. | 0 |  | Static / Line / dP_Eq | El. / Density / El. | 0 |  | Static / Line / dP_Eq | El. / Density / El. | 0 |  | Static / Line / dP_Eq | El. / Density / El. | 0 |  | Static / Line / dP_Eq | El. / Density / El. |  | 0 |  | Static / Line / dP_Eq | El. / Density / El. |  | to [kg/cm2] | 1.033 |  | Calc_Start | 0
CRT_1_N6 | D: 0; d: 0; C: 0.9; M: CRT_1_N6; m: 0; B: 0; b: 0.9
Line_1 | D: 0; d: 0.017; C: 990; c: Liquid; M: Line_1; m: 0; B: 0.017; b: 990; T: Liquid
Line_Splitter_1_N2 | D: -0.017; d: 0; C: 0.9; M: Line_Splitter_1_N2; m: -0.017; B: 0; b: 0.9
Line_Splitter_1_N4 | D: -0.017; d: 0; C: 0.9; M: Line_Splitter_1_N4; m: -0.017; B: 0; b: 0.9
Line_2 | D: -0.017; d: 0.006; C: 990; c: Liquid; M: Line_2; m: -0.017; B: 0.006; b: 990; T: Liquid
Y_Strainer_H_1_N1 | D: -0.023; d: 0.04; C: 0.9; M: Y_Strainer_H_1_N1; m: -0.023; B: 0.04; b: 0.9
Y_Strainer_H_1_N2 | D: -0.063; d: 0; C: 0.9; M: Y_Strainer_H_1_N2; m: -0.063; B: 0; b: 0.9
Line_3 | D: -0.063; d: 0.006; C: 990; c: Liquid; M: Line_3; m: -0.063; B: 0.006; b: 990; T: Liquid
R_Pump_1_N2 | D: -0.069; d: 6.9973; C: 0.9; c: 0.098; M: R_Pump_1_N2; m: -0.069; B: 6.9973; b: 0.9; T: 0.098
R_Pump_1_N1 | D: 6.9283; d: 0.0098978; C: 0.9; M: R_Pump_1_N1; m: 6.9283; B: 0.0098978; b: 0.9
Line_4 | D: 6.9184; d: 0.048; C: 990; c: Liquid; M: Line_4; m: 6.9184; B: 0.048; b: 990; T: Liquid
Line_Splitter_2_N2 | D: 6.8704; d: 0; C: 1; M: Line_Splitter_2_N2; m: 6.8704; B: 0; b: 1
Line_Splitter_2_N4 | D: 6.8704; d: 0; C: 1; M: Line_Splitter_2_N4; m: 6.8704; B: 0; b: 1
Line_5 | D: 6.8704; d: 0.048; C: 990; c: Liquid; M: Line_5; m: 6.8704; B: 0.048; b: 990; T: Liquid
Ori_Flowmeter_H_1_N1 | D: 6.8224; d: 0.4; C: 1; M: Ori_Flowmeter_H_1_N1; m: 6.8224; B: 0.4; b: 1
Ori_Flowmeter_H_1_N2 | D: 6.4224; d: 0; C: 1; M: Ori_Flowmeter_H_1_N2; m: 6.4224; B: 0; b: 1
Line_6 | D: 6.4224; d: 0.048; C: 990; c: Liquid; M: Line_6; m: 6.4224; B: 0.048; b: 990; T: Liquid
Line_Splitter_3_N2 | D: 6.3744; d: 0; C: 1; M: Line_Splitter_3_N2; m: 6.3744; B: 0; b: 1
Line_Splitter_3_N4 | D: 6.3744; d: 0; C: 1; M: Line_Splitter_3_N1; m: 6.3744; B: 0; b: 1
Line_7 | D: 6.3744; d: 0.095; C: 990; c: Liquid; M: Line_9; m: 6.3744; B: 0.291; b: 990; T: Liquid
Ori_Flowmeter_H_2_N1 | D: 6.2794; d: 0.4; C: 1; M: CV_H_1_N2; m: 6.0834; B: 3.9188; b: 1; T: 0
Ori_Flowmeter_H_2_N2 | D: 5.8794; d: 0.8908; C: 1; M: CV_H_1_N1; m: 2.1647; B: 1.5837; b: 1; T: 0.72519
Line_8 | D: 4.9886; d: 1.189; C: 990; c: Liquid; M: Line_10; m: 0.581; B: 0.581; b: 990; T: Liquid
B_L_R_1_N1 | D: 4; C: 10; M: CRT_1_N9; m: 0; b: 17

## Stream_DB
Stream No. | 8 | 1 | 2 | 3 | 4 | 5 | 6 | 7 | 8 | 9 | 10 | 11 | 12 | 13 | 14 | 15 | 16 | 17 | 18 | 19 | 20 | 21 | 22 | 23 | 24 | 25 | 26 | 27 | 28 | 29 | 30 | 31 | 32 | 33 | 34 | 35 | 36 | 37 | 38 | 39 | 40 | 41 | 42 | 43 | 44 | 45 | 46 | 47 | 48 | 49 | 50 | 51 | 52 | 53 | 54 | 55 | 56 | 57 | 58 | 59 | 60 | 61 | 62 | 63 | 64 | 65 | 66 | 67 | 68 | 69 | 70 | 71 | 72 | 73 | 74 | 75 | 76 | 77 | 78 | 79 | 80 | 81 | 82 | 83 | 84 | 85 | 86 | 87 | 88 | 89 | 90 | 91 | 92 | 93 | 94 | 95 | 96 | 97 | 98 | 99 | 100 | 101 | 102 | 103 | 104 | 105 | 106 | 107 | 108 | 109 | 110 | 111 | 112 | 113 | 114 | 115 | 116 | 117 | 118 | 119 | 120 | 121 | 122 | 123 | 124 | 125 | 126 | 127 | 128 | 129 | 130 | 131 | 132 | 133 | 134 | 135 | 136 | 137 | 138 | 139 | 140 | 141 | 142 | 143 | 144 | 145 | 146 | 147 | 148 | 149 | 150 | 151 | 152 | 153 | 154 | 155 | 156 | 157 | 158 | 159 | 160 | 161 | 162 | 163 | 164 | 165 | 166 | 167 | 168 | 169 | 170 | 171 | 172 | 173 | 174 | 175 | 176 | 177 | 178 | 179 | 180 | 181 | 182 | 183 | 184 | 185 | 186 | 187 | 188 | 189 | 190 | 191 | 192 | 193 | 194 | 195 | 196 | 197 | 198 | 199 | 200 | 201 | 202 | 203 | 204 | 205 | 206 | 207 | 208 | 209 | 210 | 211 | 212 | 213 | 214 | 215 | 216 | 217 | 218 | 219 | 220 | 221 | 222 | 223 | 224 | 225 | 226 | 227 | 228 | 229 | 230 | 231 | 232 | 233 | 234 | 235 | 236 | 237 | 238 | 239 | 240 | 241 | 242 | 243 | 244 | 245 | 246 | 247 | 248 | 249 | 250 | 1 | 5
0 | - | Liquid | Liquid | Liquid | Liquid | Liquid | Liquid | Liquid | Liquid | Liquid | Liquid
Flowrate (Mass) | kg/h | 49500 | 49500 | 49500 | 49500 | 49500 | 49500 | 49500 | 49500 | 14978.7 | 14978.7
Flowrate (Volume) | m3/h | 50 | 50 | 50 | 50 | 50 | 50 | 50 | 50 | 15.13 | 15.13
Density | kg/m3 | 990 | 990 | 990 | 990 | 990 | 990 | 990 | 990 | 990 | 990
Viscosity | cP | 0.594 | 0.594 | 0.594 | 0.594 | 0.594 | 0.594 | 0.594 | 0.594 | 0.594 | 0.594
Temperature | ℃
Molecular Weight | -
Specific heat ratio (Cp/Cv) | -
Compress.Factor (Z) | -
Nominal Pipe Size | in | 6 | 6 | 6 | 4 | 4 | 4 | 4 | 4 | 2 | 2
Inside Pipe Size (Diameter) | in | 6.065 | 6.065 | 6.065 | 4.026 | 4.026 | 4.026 | 4.026 | 4.026 | 2.067 | 2.067
Sch. No. | - | Std | Std | Std | Std | Std | Std | Std | Std | Std | Std
Straight Length | m | 15 | 5 | 5 | 5 | 5 | 5 | 10 | 250 | 10 | 20
Equivalent Length | m | 45 | 15 | 15 | 15 | 15 | 15 | 30 | 375 | 30 | 60
Roughness | m | 0.0001524 | 0.0001524 | 0.0001524 | 0.0001524 | 0.0001524 | 0.0001524 | 0.0001524 | 0.0001524 | 0.0001524 | 0.0001524
limitation of Velocity | m/s | 0 | 0 | 0 | 6.1 | 6.1 | 6.1 | 6.1 | 6.1 | 6.1 | 6.1
limitation of Press. Drop | kg/cm2/100m | 0 | 0 | 0 | 0.93 | 0.93 | 0.93 | 0.93 | 0.93 | 0.93 | 0.93
Velocity | m/s | 0.745 | 0.745 | 0.745 | 1.691 | 1.691 | 1.691 | 1.691 | 1.691 | 1.941 | 1.941
Reynolds | - | - | - | - | - | - | - | - | - | - | -
Friction Factor | - | 0.021 | 0.021 | 0.021 | 0.022 | 0.022 | 0.022 | 0.022 | 0.022 | 0.027 | 0.027
Pressure Drop | kg/cm2/100m | 0.038 | 0.038 | 0.038 | 0.317 | 0.317 | 0.317 | 0.317 | 0.317 | 0.969 | 0.969
Pressure Drop (Friction) | kg/cm2 | 0.017 | 0.006 | 0.006 | 0.048 | 0.048 | 0.048 | 0.095 | 1.189 | 0.291 | 0.581
Pressure Drop (Static) | kg/cm2 | 0 | 0 | 0 | 0.01 | 0 | 0 | 0 | 0.891 | 0 | 1.584
Pressure @ Pipe end point | kg/cm2(g) | -0.017 | -0.023 | -0.069 | 6.87 | 6.822 | 6.374 | 6.279 | 4 | 6.083 | 0
Power | kW
Fitting
Equivalent Length
gate/ball/plug | ea
globe | ea
butterfly | ea
check | ea
90 elbow | ea
45 elbow | ea
Tee branch | ea
Tee through | ea
Calculated Fitting | m
Expander | -
Reducer | -
Standard (Screw) | (90 elbow)
Standard (r/d=1) | (90 elbow)
Long-radius (r/d=1.5) | (90 elbow)
Long-radius (r/d=2) | (90 elbow)
Long-radius (r/d=3) | (90 elbow)
Long-radius (r/d=4) | (90 elbow)
Long-radius (r/d=6) | (90 elbow)
Long-radius (r/d=8) | (90 elbow)
Long-radius (r/d=10) | (90 elbow)
Long-radius (r/d=12) | (90 elbow)
Long-radius (r/d=14) | (90 elbow)
Long-radius (r/d=16) | (90 elbow)
Long-radius (r/d=20) | (90 elbow)
1 weld (90 angle) | (90 mitre)
2 welds (45 angle) | (90 mitre)
3 welds (30 angle) | (90 mitre)
6 welds (15 angle) | (90 mitre)
Standard (Screw) | (45 elbow)
1 weld (45 angle) | (45 mitre)
3 welds (15 angle) | (45 mitre)
Standard (Screw) | (180 elbow)
Standard (r/d=1) | (180 elbow)
Long-radius (r/d=1.5) | (180 elbow)
Long-radius (r/d=2) | (180 elbow)
Long-radius (r/d=3) | (180 elbow)
Long-radius (r/d=4) | (180 elbow)
Long-radius (r/d=6) | (180 elbow)
Long-radius (r/d=8) | (180 elbow)
Long-radius (r/d=10) | (180 elbow)
Long-radius (r/d=12) | (180 elbow)
Long-radius (r/d=14) | (180 elbow)
Long-radius (r/d=16) | (180 elbow)
Long-radius (r/d=20) | (180 elbow)
2 welds (90 angle) | (180 mitre)
3 welds (60 angle) | (180 mitre)
4 welds (45 angle) | (180 mitre)
6 welds (30 angle) | (180 mitre)
12 welds (15 angle) | (180 mitre)
Flow through run | (Tee)
Flow through branch | (Tee)
Standard | (globe valve)
Angled - 45 ˚ | (globe valve)
Angled - 90 ˚ | (globe valve)
Straight-way | (plug valve)
3-way, Flow through run | (plug valve)
3-way, Flow through branch | (plug valve)
Foot Valve (Poppet Disc) | (foot valve)
Foot Valve (Hinged Disc) | (foot valve)
Gate Valve | (etc valve)
Ball Valve | (etc valve)
Butterfly Valve | (etc valve)
Pipe entrance (projecting) | (pipe entrance)
Pipe entrance (flush) r/d=0.00 | (pipe entrance)
Pipe entrance (flush) r/d=0.02 | (pipe entrance)
Pipe entrance (flush) r/d=0.04 | (pipe entrance)
Pipe entrance (flush) r/d=0.06 | (pipe entrance)
Pipe entrance (flush) r/d=0.10 | (pipe entrance)
Pipe entrance (flush) r/d=0.15 | (pipe entrance)
Pipe exit (projecting) | (pipe exit)
Pipe exit (sharp-edged) | (pipe exit)
Pipe exit (rounded) | (pipe exit)
Swing Check Valve (Vertical) | (check valve)
Swing Check Valve (Angled) | (check valve)
Lift Check Valve | (check valve)
Lift Check Valve (Angled) | (check valve)
Tilting-disk Check Valve (α=5 ˚) | (check valve)
Tilting-disk Check Valve (α=15 ˚) | (check valve)
Globe Stop Check Valve | (check valve)
Globe Stop Check Valve (45 ˚) | (check valve)
Globe Stop Check Valve (inline) | (check valve)
Angled Stop Check Valve | (check valve)
Angled Stop Check Valve (45 ˚) | (check valve)
Angled Stop Check Valve (inline) | (check valve)
Resistance Coefficiency | K
Calculated Fitting | m
User Input | 0.01
2-K Method
Standard (r/d=1), screwed | (90 elbow)
Standard (r/d=1), flanged/welded | (90 elbow)
Long-radius (r/d=1.5), all | (90 elbow)
1 weld (90 angle) | (90 mitre)
2 welds (45 angle) | (90 mitre)
3 welds (30 angle) | (90 mitre)
4 welds (22.5 angle) | (90 mitre)
5 welds (18 angle) | (90 mitre)
Standard (r/d=1), all types | (45 elbow)
Long-radius (r/d=1.5), all types | (45 elbow)
1 weld (45 angle) | (45 mitre)
2 welds (22.5 angle) | (45 mitre)
Standard (r/d=1), screwed | (180 elbow)
Standard (r/d=1), flanged/welded | (180 elbow)
Long-radius (r/d=1.5), all types | (180 elbow)
Standard, screwed | (tee)
Long-radius, screwed | (tee)
Standard, flanged or welded | (tee)
Stub-in-type branch | (tee)
Screwed | (tee)
Flanged or welded | (tee)
Stub-in-type branch | (tee)
Full line size, β = 1.0 | (valve)
Reduced Trim, β = 0.9 | (valve)
Reduced Trim, β = 0.8 | (valve)
Standard | (valve)
Angle or Y-type | (valve)
Diaphragm, dam type | (valve)
Butterfly | (valve)
Lift Check Valve | (check valve)
Swing Check Valve | (check valve)
Tilting-disk Check Valve | (check valve)
Pipe entrance (Normal) | (pipe entrance)
Pipe entrance (Borda) | (pipe entrance)
Pipe exit | (pipe exit)
Resistance Coefficiency | K
Calculated Fitting | m
2-Phase
Elements-1 Name
nd
sch
id
ruogh
l
a
d1/d2
Mass Flowrate(L) | kg/h
Mass Flowrate(V) | kg/h
Density(L) | kg/m3
Density(V) | kg/m3
Viscosity(L) | cP
Viscosity(V) | cP
P | kg/cm2
T | ℃
MW | -
Z | -
Reducer K
Expander K
|  | 1 | 2 | 3 | 4 | 5 | 6 | 7 | 8 | 9 | 10
Loop 1 static loss |  | 0 | 0 | 0 | 0.0098978 | 0 | 0 | 0 | 0.8908
Loop 1 friction loss |  | 0.017 | 0.006 | 0.006 | 0.048 | 0.048 | 0.048 | 0.095 | 1.189
Loop 1 end P |  | -0.017 | -0.023 | -0.069 | 6.8704 | 6.8224 | 6.3744 | 6.2794 | 4
Loop 2 static loss |  | 0 | 0 | 0 | 0.0098978 | 0 | 0 |  |  | 0 | 1.5837
Loop 2 friction loss |  | 0.017 | 0.006 | 0.006 | 0.048 | 0.048 | 0.048 |  |  | 0.291 | 0.581
Loop 2 end P |  | -0.017 | -0.023 | -0.069 | 6.8704 | 6.8224 | 6.3744 |  |  | 6.0834 | 0
Loop 3 static loss
Loop 3 friction loss
Loop 3 end P

## Equip_DB
General type |  | CRT_1_N6 | CRT_1_N9 | Line_Splitter_1 | Y_Strainer_H_1 | R_Pump_1 | Line_Splitter_2 | Ori_Flowmeter_H_1 | Line_Splitter_3 | Ori_Flowmeter_H_2 | B_L_R_1_N1 | CV_H_1
Description |  | TK-3202 | TK-3202 | SP | STR-3208 | P-3204AB | SP | 32-FC-114 | SP | 32-FI-113 | ISBL Header | 32-FV-114
Pressure | kg/cm2(g) | 0 | 0 | [7 empty] | 4
Pressure Drop | kg/cm2 |  |  | 0 | 0.04 |  | 0 | 0.4 | 0 | 0.4
Elevation | m | 0.9 | 17 | 0.9 | 0.9 | 0.9 | 1 | 1 | 1 | 1 | 10 | 1
Over Design for CV | % |  |  |  |  | 0.098 | [5 empty] | 0
CV Type | [5 empty] | 1
70.68
Pump dP
Total Discharge Loss |  | 0.9007 |  |  |  |  | 1.5837
Total Suction Loss |  | 0 |  |  |  |  | 0.0098978
Total Loss |  | 0.9007 |  |  |  |  | 1.5935
Discharge Device Loss |  | 0.84 |  |  |  |  | 0
Suction Device Loss |  | 0 |  |  |  |  | 0.44
Total Device Loss |  | 0.84 |  |  |  |  | 0.44
Discharge Line Friction Loss |  | 1.457 |  |  |  |  | 0.581
Suction Line Friction Loss |  | 0 |  |  |  |  | 0.464
Line Total Frictoin Loss |  | 1.457 |  |  |  |  | 1.045
| 1 | 3.1977 |  |  |  |  | 3.0785
Tag_Font_Soze | 8 | 0
des_Tb1 | 4
des_Tb2
des_Tb3
des_Tb4
des_Cloud
des_focus
des_arr1
des_arr2
des_arr3
CTRL_C_Selected_Num
CTRL_C_Selected_Equipment

## Vapor_DB
#DIV/0! | #DIV/0! | #DIV/0! | #DIV/0! | #DIV/0! | #DIV/0! | #DIV/0! | #DIV/0! | #DIV/0! | #DIV/0! | #DIV/0! | #DIV/0! | #DIV/0! | #DIV/0! | #DIV/0! | #DIV/0! | #DIV/0! | #DIV/0! | #DIV/0! | #DIV/0! | #DIV/0! | #DIV/0! | #DIV/0! | #DIV/0! | #DIV/0! | #DIV/0! | #DIV/0! | #DIV/0! | #DIV/0! | #DIV/0! | #DIV/0! | #DIV/0! | #DIV/0! | #DIV/0! | #DIV/0! | #DIV/0! | #DIV/0! | #DIV/0! | #DIV/0! | #DIV/0! | #DIV/0! | #DIV/0! | #DIV/0! | #DIV/0! | #DIV/0! | #DIV/0! | #DIV/0! | #DIV/0! | #DIV/0! | #DIV/0! | #DIV/0! | #DIV/0! | #DIV/0! | #DIV/0! | #DIV/0! | #DIV/0! | #DIV/0! | #DIV/0! | #DIV/0! | #DIV/0! | #DIV/0! | #DIV/0! | #DIV/0! | #DIV/0! | #DIV/0! | #DIV/0! | #DIV/0! | #DIV/0! | #DIV/0! | #DIV/0! | #DIV/0! | #DIV/0! | #DIV/0! | #DIV/0! | #DIV/0! | #DIV/0! | #DIV/0! | #DIV/0! | #DIV/0! | #DIV/0! | #DIV/0! | #DIV/0! | #DIV/0! | #DIV/0! | #DIV/0! | #DIV/0! | #DIV/0! | #DIV/0! | #DIV/0! | #DIV/0! | #DIV/0! | #DIV/0! | #DIV/0! | #DIV/0! | #DIV/0! | #DIV/0! | #DIV/0! | #DIV/0! | #DIV/0! | #DIV/0! | #DIV/0! | #DIV/0! | #DIV/0! | #DIV/0! | #DIV/0! | #DIV/0! | #DIV/0! | #DIV/0! | #DIV/0! | #DIV/0! | #DIV/0! | #DIV/0! | #DIV/0! | #DIV/0! | #DIV/0! | #DIV/0! | #DIV/0! | #DIV/0! | #DIV/0! | #DIV/0! | #DIV/0! | #DIV/0! | #DIV/0! | #DIV/0! | #DIV/0! | #DIV/0! | #DIV/0! | #DIV/0! | #DIV/0! | #DIV/0! | #DIV/0! | #DIV/0! | #DIV/0! | #DIV/0! | #DIV/0! | #DIV/0! | #DIV/0! | #DIV/0! | #DIV/0! | #DIV/0! | #DIV/0! | #DIV/0! | #DIV/0! | #DIV/0! | #DIV/0! | #DIV/0! | #DIV/0! | #DIV/0! | #DIV/0! | #DIV/0! | #DIV/0! | #DIV/0! | #DIV/0! | #DIV/0! | #DIV/0! | #DIV/0! | #DIV/0! | #DIV/0! | #DIV/0! | #DIV/0! | #DIV/0! | #DIV/0! | #DIV/0! | #DIV/0! | #DIV/0! | #DIV/0! | #DIV/0! | #DIV/0! | #DIV/0! | #DIV/0! | #DIV/0! | #DIV/0! | #DIV/0! | #DIV/0! | #DIV/0! | #DIV/0! | #DIV/0! | #DIV/0! | #DIV/0! | #DIV/0! | #DIV/0! | #DIV/0! | #DIV/0! | #DIV/0! | #DIV/0! | #DIV/0! | #DIV/0! | #DIV/0! | #DIV/0! | #DIV/0! | #DIV/0! | #DIV/0! | #DIV/0! | #DIV/0! | #DIV/0! | #DIV/0! | #DIV/0! | #DIV/0! | #DIV/0! | #DIV/0! | #DIV/0! | #DIV/0! | #DIV/0! | #DIV/0! | #DIV/0! | #DIV/0! | #DIV/0! | #DIV/0! | #DIV/0! | #DIV/0! | #DIV/0! | #DIV/0! | #DIV/0! | #DIV/0! | #DIV/0! | #DIV/0! | #DIV/0! | #DIV/0! | #DIV/0! | #DIV/0! | #DIV/0! | #DIV/0! | #DIV/0! | #DIV/0! | #DIV/0! | #DIV/0! | #DIV/0! | #DIV/0! | #DIV/0! | #DIV/0! | #DIV/0! | #DIV/0! | #DIV/0! | #DIV/0! | #DIV/0! | #DIV/0! | #DIV/0! | #DIV/0! | #DIV/0! | #DIV/0! | #DIV/0! | #DIV/0! | #DIV/0! | #DIV/0! | #DIV/0! | #DIV/0! | #DIV/0! | #DIV/0! | #DIV/0! | #DIV/0! | #DIV/0! | #DIV/0! | #DIV/0! | #DIV/0!
#DIV/0! | #DIV/0! | #DIV/0! | #DIV/0! | #DIV/0! | #DIV/0! | #DIV/0! | #DIV/0! | #DIV/0! | #DIV/0! | #DIV/0! | #DIV/0! | #DIV/0! | #DIV/0! | #DIV/0! | #DIV/0! | #DIV/0! | #DIV/0! | #DIV/0! | #DIV/0! | #DIV/0! | #DIV/0! | #DIV/0! | #DIV/0! | #DIV/0! | #DIV/0! | #DIV/0! | #DIV/0! | #DIV/0! | #DIV/0! | #DIV/0! | #DIV/0! | #DIV/0! | #DIV/0! | #DIV/0! | #DIV/0! | #DIV/0! | #DIV/0! | #DIV/0! | #DIV/0! | #DIV/0! | #DIV/0! | #DIV/0! | #DIV/0! | #DIV/0! | #DIV/0! | #DIV/0! | #DIV/0! | #DIV/0! | #DIV/0! | #DIV/0! | #DIV/0! | #DIV/0! | #DIV/0! | #DIV/0! | #DIV/0! | #DIV/0! | #DIV/0! | #DIV/0! | #DIV/0! | #DIV/0! | #DIV/0! | #DIV/0! | #DIV/0! | #DIV/0! | #DIV/0! | #DIV/0! | #DIV/0! | #DIV/0! | #DIV/0! | #DIV/0! | #DIV/0! | #DIV/0! | #DIV/0! | #DIV/0! | #DIV/0! | #DIV/0! | #DIV/0! | #DIV/0! | #DIV/0! | #DIV/0! | #DIV/0! | #DIV/0! | #DIV/0! | #DIV/0! | #DIV/0! | #DIV/0! | #DIV/0! | #DIV/0! | #DIV/0! | #DIV/0! | #DIV/0! | #DIV/0! | #DIV/0! | #DIV/0! | #DIV/0! | #DIV/0! | #DIV/0! | #DIV/0! | #DIV/0! | #DIV/0! | #DIV/0! | #DIV/0! | #DIV/0! | #DIV/0! | #DIV/0! | #DIV/0! | #DIV/0! | #DIV/0! | #DIV/0! | #DIV/0! | #DIV/0! | #DIV/0! | #DIV/0! | #DIV/0! | #DIV/0! | #DIV/0! | #DIV/0! | #DIV/0! | #DIV/0! | #DIV/0! | #DIV/0! | #DIV/0! | #DIV/0! | #DIV/0! | #DIV/0! | #DIV/0! | #DIV/0! | #DIV/0! | #DIV/0! | #DIV/0! | #DIV/0! | #DIV/0! | #DIV/0! | #DIV/0! | #DIV/0! | #DIV/0! | #DIV/0! | #DIV/0! | #DIV/0! | #DIV/0! | #DIV/0! | #DIV/0! | #DIV/0! | #DIV/0! | #DIV/0! | #DIV/0! | #DIV/0! | #DIV/0! | #DIV/0! | #DIV/0! | #DIV/0! | #DIV/0! | #DIV/0! | #DIV/0! | #DIV/0! | #DIV/0! | #DIV/0! | #DIV/0! | #DIV/0! | #DIV/0! | #DIV/0! | #DIV/0! | #DIV/0! | #DIV/0! | #DIV/0! | #DIV/0! | #DIV/0! | #DIV/0! | #DIV/0! | #DIV/0! | #DIV/0! | #DIV/0! | #DIV/0! | #DIV/0! | #DIV/0! | #DIV/0! | #DIV/0! | #DIV/0! | #DIV/0! | #DIV/0! | #DIV/0! | #DIV/0! | #DIV/0! | #DIV/0! | #DIV/0! | #DIV/0! | #DIV/0! | #DIV/0! | #DIV/0! | #DIV/0! | #DIV/0! | #DIV/0! | #DIV/0! | #DIV/0! | #DIV/0! | #DIV/0! | #DIV/0! | #DIV/0! | #DIV/0! | #DIV/0! | #DIV/0! | #DIV/0! | #DIV/0! | #DIV/0! | #DIV/0! | #DIV/0! | #DIV/0! | #DIV/0! | #DIV/0! | #DIV/0! | #DIV/0! | #DIV/0! | #DIV/0! | #DIV/0! | #DIV/0! | #DIV/0! | #DIV/0! | #DIV/0! | #DIV/0! | #DIV/0! | #DIV/0! | #DIV/0! | #DIV/0! | #DIV/0! | #DIV/0! | #DIV/0! | #DIV/0! | #DIV/0! | #DIV/0! | #DIV/0! | #DIV/0! | #DIV/0! | #DIV/0! | #DIV/0! | #DIV/0! | #DIV/0! | #DIV/0! | #DIV/0! | #DIV/0! | #DIV/0! | #DIV/0! | #DIV/0! | #DIV/0! | #DIV/0! | #DIV/0! | #DIV/0! | #DIV/0! | #DIV/0! | #DIV/0! | #DIV/0! | #DIV/0! | #DIV/0! | #DIV/0!
#DIV/0! | #DIV/0! | #DIV/0! | #DIV/0! | #DIV/0! | #DIV/0! | #DIV/0! | #DIV/0! | #DIV/0! | #DIV/0! | #DIV/0! | #DIV/0! | #DIV/0! | #DIV/0! | #DIV/0! | #DIV/0! | #DIV/0! | #DIV/0! | #DIV/0! | #DIV/0! | #DIV/0! | #DIV/0! | #DIV/0! | #DIV/0! | #DIV/0! | #DIV/0! | #DIV/0! | #DIV/0! | #DIV/0! | #DIV/0! | #DIV/0! | #DIV/0! | #DIV/0! | #DIV/0! | #DIV/0! | #DIV/0! | #DIV/0! | #DIV/0! | #DIV/0! | #DIV/0! | #DIV/0! | #DIV/0! | #DIV/0! | #DIV/0! | #DIV/0! | #DIV/0! | #DIV/0! | #DIV/0! | #DIV/0! | #DIV/0! | #DIV/0! | #DIV/0! | #DIV/0! | #DIV/0! | #DIV/0! | #DIV/0! | #DIV/0! | #DIV/0! | #DIV/0! | #DIV/0! | #DIV/0! | #DIV/0! | #DIV/0! | #DIV/0! | #DIV/0! | #DIV/0! | #DIV/0! | #DIV/0! | #DIV/0! | #DIV/0! | #DIV/0! | #DIV/0! | #DIV/0! | #DIV/0! | #DIV/0! | #DIV/0! | #DIV/0! | #DIV/0! | #DIV/0! | #DIV/0! | #DIV/0! | #DIV/0! | #DIV/0! | #DIV/0! | #DIV/0! | #DIV/0! | #DIV/0! | #DIV/0! | #DIV/0! | #DIV/0! | #DIV/0! | #DIV/0! | #DIV/0! | #DIV/0! | #DIV/0! | #DIV/0! | #DIV/0! | #DIV/0! | #DIV/0! | #DIV/0! | #DIV/0! | #DIV/0! | #DIV/0! | #DIV/0! | #DIV/0! | #DIV/0! | #DIV/0! | #DIV/0! | #DIV/0! | #DIV/0! | #DIV/0! | #DIV/0! | #DIV/0! | #DIV/0! | #DIV/0! | #DIV/0! | #DIV/0! | #DIV/0! | #DIV/0! | #DIV/0! | #DIV/0! | #DIV/0! | #DIV/0! | #DIV/0! | #DIV/0! | #DIV/0! | #DIV/0! | #DIV/0! | #DIV/0! | #DIV/0! | #DIV/0! | #DIV/0! | #DIV/0! | #DIV/0! | #DIV/0! | #DIV/0! | #DIV/0! | #DIV/0! | #DIV/0! | #DIV/0! | #DIV/0! | #DIV/0! | #DIV/0! | #DIV/0! | #DIV/0! | #DIV/0! | #DIV/0! | #DIV/0! | #DIV/0! | #DIV/0! | #DIV/0! | #DIV/0! | #DIV/0! | #DIV/0! | #DIV/0! | #DIV/0! | #DIV/0! | #DIV/0! | #DIV/0! | #DIV/0! | #DIV/0! | #DIV/0! | #DIV/0! | #DIV/0! | #DIV/0! | #DIV/0! | #DIV/0! | #DIV/0! | #DIV/0! | #DIV/0! | #DIV/0! | #DIV/0! | #DIV/0! | #DIV/0! | #DIV/0! | #DIV/0! | #DIV/0! | #DIV/0! | #DIV/0! | #DIV/0! | #DIV/0! | #DIV/0! | #DIV/0! | #DIV/0! | #DIV/0! | #DIV/0! | #DIV/0! | #DIV/0! | #DIV/0! | #DIV/0! | #DIV/0! | #DIV/0! | #DIV/0! | #DIV/0! | #DIV/0! | #DIV/0! | #DIV/0! | #DIV/0! | #DIV/0! | #DIV/0! | #DIV/0! | #DIV/0! | #DIV/0! | #DIV/0! | #DIV/0! | #DIV/0! | #DIV/0! | #DIV/0! | #DIV/0! | #DIV/0! | #DIV/0! | #DIV/0! | #DIV/0! | #DIV/0! | #DIV/0! | #DIV/0! | #DIV/0! | #DIV/0! | #DIV/0! | #DIV/0! | #DIV/0! | #DIV/0! | #DIV/0! | #DIV/0! | #DIV/0! | #DIV/0! | #DIV/0! | #DIV/0! | #DIV/0! | #DIV/0! | #DIV/0! | #DIV/0! | #DIV/0! | #DIV/0! | #DIV/0! | #DIV/0! | #DIV/0! | #DIV/0! | #DIV/0! | #DIV/0! | #DIV/0! | #DIV/0! | #DIV/0! | #DIV/0! | #DIV/0! | #DIV/0! | #DIV/0! | #DIV/0! | #DIV/0! | #DIV/0! | #DIV/0! | #DIV/0! | #DIV/0! | #DIV/0!
#DIV/0! | #DIV/0! | #DIV/0! | #DIV/0! | #DIV/0! | #DIV/0! | #DIV/0! | #DIV/0! | #DIV/0! | #DIV/0! | #DIV/0! | #DIV/0! | #DIV/0! | #DIV/0! | #DIV/0! | #DIV/0! | #DIV/0! | #DIV/0! | #DIV/0! | #DIV/0! | #DIV/0! | #DIV/0! | #DIV/0! | #DIV/0! | #DIV/0! | #DIV/0! | #DIV/0! | #DIV/0! | #DIV/0! | #DIV/0! | #DIV/0! | #DIV/0! | #DIV/0! | #DIV/0! | #DIV/0! | #DIV/0! | #DIV/0! | #DIV/0! | #DIV/0! | #DIV/0! | #DIV/0! | #DIV/0! | #DIV/0! | #DIV/0! | #DIV/0! | #DIV/0! | #DIV/0! | #DIV/0! | #DIV/0! | #DIV/0! | #DIV/0! | #DIV/0! | #DIV/0! | #DIV/0! | #DIV/0! | #DIV/0! | #DIV/0! | #DIV/0! | #DIV/0! | #DIV/0! | #DIV/0! | #DIV/0! | #DIV/0! | #DIV/0! | #DIV/0! | #DIV/0! | #DIV/0! | #DIV/0! | #DIV/0! | #DIV/0! | #DIV/0! | #DIV/0! | #DIV/0! | #DIV/0! | #DIV/0! | #DIV/0! | #DIV/0! | #DIV/0! | #DIV/0! | #DIV/0! | #DIV/0! | #DIV/0! | #DIV/0! | #DIV/0! | #DIV/0! | #DIV/0! | #DIV/0! | #DIV/0! | #DIV/0! | #DIV/0! | #DIV/0! | #DIV/0! | #DIV/0! | #DIV/0! | #DIV/0! | #DIV/0! | #DIV/0! | #DIV/0! | #DIV/0! | #DIV/0! | #DIV/0! | #DIV/0! | #DIV/0! | #DIV/0! | #DIV/0! | #DIV/0! | #DIV/0! | #DIV/0! | #DIV/0! | #DIV/0! | #DIV/0! | #DIV/0! | #DIV/0! | #DIV/0! | #DIV/0! | #DIV/0! | #DIV/0! | #DIV/0! | #DIV/0! | #DIV/0! | #DIV/0! | #DIV/0! | #DIV/0! | #DIV/0! | #DIV/0! | #DIV/0! | #DIV/0! | #DIV/0! | #DIV/0! | #DIV/0! | #DIV/0! | #DIV/0! | #DIV/0! | #DIV/0! | #DIV/0! | #DIV/0! | #DIV/0! | #DIV/0! | #DIV/0! | #DIV/0! | #DIV/0! | #DIV/0! | #DIV/0! | #DIV/0! | #DIV/0! | #DIV/0! | #DIV/0! | #DIV/0! | #DIV/0! | #DIV/0! | #DIV/0! | #DIV/0! | #DIV/0! | #DIV/0! | #DIV/0! | #DIV/0! | #DIV/0! | #DIV/0! | #DIV/0! | #DIV/0! | #DIV/0! | #DIV/0! | #DIV/0! | #DIV/0! | #DIV/0! | #DIV/0! | #DIV/0! | #DIV/0! | #DIV/0! | #DIV/0! | #DIV/0! | #DIV/0! | #DIV/0! | #DIV/0! | #DIV/0! | #DIV/0! | #DIV/0! | #DIV/0! | #DIV/0! | #DIV/0! | #DIV/0! | #DIV/0! | #DIV/0! | #DIV/0! | #DIV/0! | #DIV/0! | #DIV/0! | #DIV/0! | #DIV/0! | #DIV/0! | #DIV/0! | #DIV/0! | #DIV/0! | #DIV/0! | #DIV/0! | #DIV/0! | #DIV/0! | #DIV/0! | #DIV/0! | #DIV/0! | #DIV/0! | #DIV/0! | #DIV/0! | #DIV/0! | #DIV/0! | #DIV/0! | #DIV/0! | #DIV/0! | #DIV/0! | #DIV/0! | #DIV/0! | #DIV/0! | #DIV/0! | #DIV/0! | #DIV/0! | #DIV/0! | #DIV/0! | #DIV/0! | #DIV/0! | #DIV/0! | #DIV/0! | #DIV/0! | #DIV/0! | #DIV/0! | #DIV/0! | #DIV/0! | #DIV/0! | #DIV/0! | #DIV/0! | #DIV/0! | #DIV/0! | #DIV/0! | #DIV/0! | #DIV/0! | #DIV/0! | #DIV/0! | #DIV/0! | #DIV/0! | #DIV/0! | #DIV/0! | #DIV/0! | #DIV/0! | #DIV/0! | #DIV/0! | #DIV/0! | #DIV/0! | #DIV/0! | #DIV/0! | #DIV/0! | #DIV/0! | #DIV/0! | #DIV/0! | #DIV/0! | #DIV/0!

## 2_DB
no | Element | d | l | a | k | p | v | q | d | vd | av | mv | ev | x | y | r | f | g | m | t | no | Element | d | l | a | k | p | v | q | d | vd | av | mv | ev | x | y | r | f | g | m | t | no | Element | d | l | a | k | p | v | q | d | vd | av | mv | ev | x | y | r | f | g | m | t | no | Element | d | l | a | k | p | v | q | d | vd | av | mv | ev | x | y | r | f | g | m | t | no | Element | d | l | a | k | p | v | q | d | vd | av | mv | ev | x | y | r | f | g | m | t | no | Element | d | l | a | k | p | v | q | d | vd | av | mv | ev | x | y | r | f | g | m | t | no | Element | d | l | a | k | p | v | q | d | vd | av | mv | ev | x | y | r | f | g | m | t | no | Element | d | l | a | k | p | v | q | d | vd | av | mv | ev | x | y | r | f | g | m | t | no | Element | d | l | a | k | p | v | q | d | vd | av | mv | ev | x | y | r | f | g | m | t | no | Element | d | l | a | k | p | v | q | d | vd | av | mv | ev | x | y | r | f | g | m | t | no | Element | d | l | a | k | p | v | q | d | vd | av | mv | ev | x | y | r | f | g | m | t | no | Element | d | l | a | k | p | v | q | d | vd | av | mv | ev | x | y | r | f | g | m | t
no | Element | d | l | a | k | p | v | q | d | vd | av | mv | ev | x | y | r | f | g | m | t | no | Element | d | l | a | k | p | v | q | d | vd | av | mv | ev | x | y | r | f | g | m | t | no | Element | d | l | a | k | p | v | q | d | vd | av | mv | ev | x | y | r | f | g | m | t | no | Element | d | l | a | k | p | v | q | d | vd | av | mv | ev | x | y | r | f | g | m | t | no | Element | d | l | a | k | p | v | q | d | vd | av | mv | ev | x | y | r | f | g | m | t | no | Element | d | l | a | k | p | v | q | d | vd | av | mv | ev | x | y | r | f | g | m | t | no | Element | d | l | a | k | p | v | q | d | vd | av | mv | ev | x | y | r | f | g | m | t | no | Element | d | l | a | k | p | v | q | d | vd | av | mv | ev | x | y | r | f | g | m | t | no | Element | d | l | a | k | p | v | q | d | vd | av | mv | ev | x | y | r | f | g | m | t | no | Element | d | l | a | k | p | v | q | d | vd | av | mv | ev | x | y | r | f | g | m | t | no | Element | d | l | a | k | p | v | q | d | vd | av | mv | ev | x | y | r | f | g | m | t | no | Element | d | l | a | k | p | v | q | d | vd | av | mv | ev | x | y | r | f | g | m | t
no | Element | d | l | a | k | p | v | q | d | vd | av | mv | ev | x | y | r | f | g | m | t | no | Element | d | l | a | k | p | v | q | d | vd | av | mv | ev | x | y | r | f | g | m | t | no | Element | d | l | a | k | p | v | q | d | vd | av | mv | ev | x | y | r | f | g | m | t | no | Element | d | l | a | k | p | v | q | d | vd | av | mv | ev | x | y | r | f | g | m | t | no | Element | d | l | a | k | p | v | q | d | vd | av | mv | ev | x | y | r | f | g | m | t | no | Element | d | l | a | k | p | v | q | d | vd | av | mv | ev | x | y | r | f | g | m | t | no | Element | d | l | a | k | p | v | q | d | vd | av | mv | ev | x | y | r | f | g | m | t | no | Element | d | l | a | k | p | v | q | d | vd | av | mv | ev | x | y | r | f | g | m | t | no | Element | d | l | a | k | p | v | q | d | vd | av | mv | ev | x | y | r | f | g | m | t | no | Element | d | l | a | k | p | v | q | d | vd | av | mv | ev | x | y | r | f | g | m | t | no | Element | d | l | a | k | p | v | q | d | vd | av | mv | ev | x | y | r | f | g | m | t | no | Element | d | l | a | k | p | v | q | d | vd | av | mv | ev | x | y | r | f | g | m | t
no | Element | d | l | a | k | p | v | q | d | vd | av | mv | ev | x | y | r | f | g | m | t | no | Element | d | l | a | k | p | v | q | d | vd | av | mv | ev | x | y | r | f | g | m | t | no | Element | d | l | a | k | p | v | q | d | vd | av | mv | ev | x | y | r | f | g | m | t | no | Element | d | l | a | k | p | v | q | d | vd | av | mv | ev | x | y | r | f | g | m | t | no | Element | d | l | a | k | p | v | q | d | vd | av | mv | ev | x | y | r | f | g | m | t | no | Element | d | l | a | k | p | v | q | d | vd | av | mv | ev | x | y | r | f | g | m | t | no | Element | d | l | a | k | p | v | q | d | vd | av | mv | ev | x | y | r | f | g | m | t | no | Element | d | l | a | k | p | v | q | d | vd | av | mv | ev | x | y | r | f | g | m | t | no | Element | d | l | a | k | p | v | q | d | vd | av | mv | ev | x | y | r | f | g | m | t | no | Element | d | l | a | k | p | v | q | d | vd | av | mv | ev | x | y | r | f | g | m | t | no | Element | d | l | a | k | p | v | q | d | vd | av | mv | ev | x | y | r | f | g | m | t | no | Element | d | l | a | k | p | v | q | d | vd | av | mv | ev | x | y | r | f | g | m | t
no | Element | d | l | a | k | p | v | q | d | vd | av | mv | ev | x | y | r | f | g | m | t | no | Element | d | l | a | k | p | v | q | d | vd | av | mv | ev | x | y | r | f | g | m | t | no | Element | d | l | a | k | p | v | q | d | vd | av | mv | ev | x | y | r | f | g | m | t | no | Element | d | l | a | k | p | v | q | d | vd | av | mv | ev | x | y | r | f | g | m | t | no | Element | d | l | a | k | p | v | q | d | vd | av | mv | ev | x | y | r | f | g | m | t | no | Element | d | l | a | k | p | v | q | d | vd | av | mv | ev | x | y | r | f | g | m | t | no | Element | d | l | a | k | p | v | q | d | vd | av | mv | ev | x | y | r | f | g | m | t | no | Element | d | l | a | k | p | v | q | d | vd | av | mv | ev | x | y | r | f | g | m | t | no | Element | d | l | a | k | p | v | q | d | vd | av | mv | ev | x | y | r | f | g | m | t | no | Element | d | l | a | k | p | v | q | d | vd | av | mv | ev | x | y | r | f | g | m | t | no | Element | d | l | a | k | p | v | q | d | vd | av | mv | ev | x | y | r | f | g | m | t | no | Element | d | l | a | k | p | v | q | d | vd | av | mv | ev | x | y | r | f | g | m | t
no | Element | d | l | a | k | p | v | q | d | vd | av | mv | ev | x | y | r | f | g | m | t | no | Element | d | l | a | k | p | v | q | d | vd | av | mv | ev | x | y | r | f | g | m | t | no | Element | d | l | a | k | p | v | q | d | vd | av | mv | ev | x | y | r | f | g | m | t | no | Element | d | l | a | k | p | v | q | d | vd | av | mv | ev | x | y | r | f | g | m | t | no | Element | d | l | a | k | p | v | q | d | vd | av | mv | ev | x | y | r | f | g | m | t | no | Element | d | l | a | k | p | v | q | d | vd | av | mv | ev | x | y | r | f | g | m | t | no | Element | d | l | a | k | p | v | q | d | vd | av | mv | ev | x | y | r | f | g | m | t | no | Element | d | l | a | k | p | v | q | d | vd | av | mv | ev | x | y | r | f | g | m | t | no | Element | d | l | a | k | p | v | q | d | vd | av | mv | ev | x | y | r | f | g | m | t | no | Element | d | l | a | k | p | v | q | d | vd | av | mv | ev | x | y | r | f | g | m | t | no | Element | d | l | a | k | p | v | q | d | vd | av | mv | ev | x | y | r | f | g | m | t | no | Element | d | l | a | k | p | v | q | d | vd | av | mv | ev | x | y | r | f | g | m | t

## Calc_Result
Loop_Deviation
(01) 1-6-7-8 = -0.2 kg/cm2
P-3204AB
Suct.P : | -0.069 | kg/cm2.g
Disc.P : | 6.928 | kg/cm2.g
Diff. P : | 6.997 | kg/cm2
Head : | 70.677 | m
NPSHa : | 8.747 | m
Vap.P : | 0.098 | kg/cm2.a
HHP : | 9.504 | kW
32-FV-114
Inlet P: | 6.083 | kg/cm2.g
Outlet P: | 2.165 | kg/cm2.g
Diff. P: | 3.919 | kg/cm2
dP Ratio: | 72.52 | %

## History
Create | 2018-10-17 16:30 | Process Engineering Dept. | Y.D.Cho | 66.86.3.166 | Job Type | S
Activity | Date | Department | Name | IP | Job No. | SC 6007
Save | 2017-06-20 19:18 | Process Engineering Dept. | J.H.Lee |  | Job Name | GC OXIRANE PO Project
Save | 2017-06-20 19:28 | Process Engineering Dept. | J.H.Lee |  | Rev. | 0
Calculation | 2017-06-21 11:10 | Process Engineering Dept. | J.H.Lee |  | Description | P-3204A/B_Service Water Pump
Save | 2017-06-21 11:10 | Process Engineering Dept. | J.H.Lee |  |  | G.H.Lee
Save | 2017-06-21 11:27 | Process Engineering Dept. | J.H.Lee |  |  | J.M.Oh
Save | 2017-06-21 11:27 | Process Engineering Dept. | J.H.Lee
Save | 2017-06-21 11:28 | Process Engineering Dept. | J.H.Lee
Save | 2017-06-21 16:26 | Process Engineering Dept. | J.H.Lee
Calculation | 2017-08-02 19:47 | Process Engineering Dept. | J.H.Lee
Calculation | 2017-08-02 19:48 | Process Engineering Dept. | J.H.Lee
Calculation | 2017-12-26 16:51 | Process Engineering Dept. | J.H.Lee
Calculation | 2017-12-26 16:52 | Process Engineering Dept. | J.H.Lee
Save | 2017-12-26 16:53 | Process Engineering Dept. | J.H.Lee
Calculation | 2018-01-16 10:49 | Process Engineering Dept. | J.H.Lee
Calculation | 2018-01-16 10:49 | Process Engineering Dept. | J.H.Lee
Calculation | 2018-01-23 16:25 | Process Engineering Dept. | J.H.Lee
Save | 2018-01-23 16:26 | Process Engineering Dept. | J.H.Lee
Calculation | 2018-10-17 15:15 | Process Engineering Dept. | Y.D.Cho | 66.86.3.166
Save | 2018-10-17 16:30 | Process Engineering Dept. | Y.D.Cho | 66.86.3.166
Save | 2018-10-17 16:30 | Process Engineering Dept. | Y.D.Cho | 66.86.3.166
Save | 2018-10-17 16:30 | Process Engineering Dept. | Y.D.Cho | 66.86.3.166
Save | 2018-10-17 17:35 | Process Engineering Dept. | Y.D.Cho | 66.86.3.166
Save | 2018-10-17 17:36 | Process Engineering Dept. | Y.D.Cho | 66.86.3.166